## TPC
DRAM Selection guild 2023 October V1
| CPU and socket |  | Compatible DRAM | Compatible DRAM
TPC-125H | Intel® Atom™ E3845, 1.91 GHz, quad core 1 x SODIMM slot built-in 4 GB DDR3L SDRAM (max. 8 GB/system) | 4GB |  |  | SO-DIMM | DDR3 | No ECC | -40 to 85C
|  | 8GB | SQR-SD3I-8G1K6SNLB 512x8 | LSR-S3N08G1C10-SAE 512x8 | SO-DIMM | DDR3 | No ECC | -40 to 85C
TPC-155H | Intel® Atom™ E3845, 1.91 GHz, quad coreMemory 1 x SODIMM slot built-in 4 GB DDR3L SDRAM (up to 8 GB) | 4GB |  |  | SO-DIMM | DDR3 | No ECC | -40 to 85C
|  | 8GB | SQR-SD3I-8G1K6SNLB 512x8 | LSR-S3N08G1C10-SAE 512x8 | SO-DIMM | DDR3 | No ECC | -40 to 85C
TPC-312 | 8 Gen core I 2 slot DDR4 SO-DIMM (Each channel supports up to 32G max. 64GB / system) built-in 1 x 8G DDR4 SO-DIMM | 8GB | SQR-SD4I8G3K2SNBCB 1x8 | LSR-S4N08G3E10-STE 1x8 | SO-DIMM | DDR4 | No ECC | -40 to 85C
TPC-315 |  | 16GB | SQR-SD4I16G3K2SNCB 1x8 | LSR-S4N16G3F10-STE 2x8 | SO-DIMM | DDR4 | No ECC | -40 to 85C
TPC-317 |  | 32GB | SQR-SD4I32G3K2SNAB 2x8 | LSR-S4N32G3F10-STE 2x8 | SO-DIMM | DDR4 | No ECC | -40 to 85C
TPC-324W
TPC-318WH | 8 gen core I 2 slot DDR4 SO-DIMM (Each channel supports up to 32G, max. 64GB / system) built-in 1 x 8G DDR4 SO-DIMM | 8GB | SQR-SD4I8G3K2SNBCB 1x8 | LSR-S4N08G3E10-STE 1x8 | SO-DIMM | DDR4 | No ECC | -40 to 85C
|  | 16GB | SQR-SD4I16G3K2SNCB 1x8 | LSR-S4N16G3F10-STE 2x8 | SO-DIMM | DDR4 | No ECC | -40 to 85C
|  | 32GB | SQR-SD4I32G3K2SNAB 2x8 | LSR-S4N32G3F10-STE 2x8 | SO-DIMM | DDR4 | No ECC | -40 to 85C
TPC-651T | Intel® Atom™ E3827 Memory 1 x SODIMM slot built-in 4 GB DDR3L SDRAM (supports up to 8 GB) | 4GB |  |  | SO-DIMM | DDR3 | No ECC | -40 to 85C
|  | 8GB | SQR-SD3I-8G1K6SNLB 512x8 | LSR-S3N08G1C10-SAE 512x8 | SO-DIMM | DDR3 | No ECC | -40 to 85C
TPC-1051WP | Intel® Atom™ E3827 1.75 GHz built-in 4 GB (8 GB optional) DDR3L 1600 MHz SODIMM | 4GB |  |  | SO-DIMM | DDR3 | No ECC | -40 to 85C
|  | 8GB | SQR-SD3I-8G1K6SNLB 512x8 | LSR-S3N08G1C10-SAE 512x8 | SO-DIMM | DDR3 | No ECC | -40 to 85C
TPC-1251T | Intel® Atom™ E3845 1.91GHz Quad-core processor built -in 1 x SO-DIMM with 4 GB DDR3L SDRAM (up to 8 GB) | 4GB |  |  | SO-DIMM | DDR3 | No ECC | -40 to 85C
TPC-1551T |  | 8GB | SQR-SD3I-8G1K6SNLB 512x8 | LSR-S3N08G1C10-SAE 512x8 | SO-DIMM | DDR3 | No ECC | -40 to 85C
TPC-1751T
TPC-1551WP | Intel® Atom™ E3827 1.75 GHz Processor built-in 4 GB (Optional 8 GB) DDR3L 1600 MHz SODIMM | 4GB |  |  | SO-DIMM | DDR3 | No ECC | 0 to 85C
|  | 8GB | AQD-SD3L8GN16-SG1 512x8 | LSR-S3N08G1C20-SAC 512x8 | SO-DIMM | DDR3 | No ECC | 0 to 85C
TPC-1782H | 4th Gen Intel Core i3-4010U/i7-4650U 1.7 GHz built-in 4 GB DDR3L 1600 MHz SODIMM SDRAM. | 4GB |  |  | SO-DIMM | DDR3 | No ECC | 0 to 85C
|  | 8GB | AQD-SD3L8GN16-SG1 512x8 | LSR-S3N08G1C20-SAC 512x8 | SO-DIMM | DDR3 | No ECC | 0 to 85C
TPC-1881WP | 4th Gen Intel Core i3-4010U/ i7-4650U 1.7 GHz built-in 4 GB DDR3L 1600 MHz SODIMM SDRAM | 4GB |  |  | SO-DIMM | DDR3 | No ECC | 0 to 85C
|  | 8GB | AQD-SD3L8GN16-SG1 512x8 | LSR-S3N08G1C20-SAC 512x8 | SO-DIMM | DDR3 | No ECC | 0 to 85C
TPC-1881WPH | Intel 4th Generation Core i5-4300U 1.9GHz built-in 4GB DDR3L 1600MHz SO-DIMM SDRAM (max. 8GB/system) | 4GB |  |  | SO-DIMM | DDR3 | No ECC | 0 to 85C
|  | 8GB | AQD-SD3L8GN16-SG1 512x8 | LSR-S3N08G1C20-SAC 512x8 | SO-DIMM | DDR3 | No ECC | 0 to 85C
TPC-2121T | Intel Atom E3940, 1.60 GHz/Celeron J3455, built-in 4 GB of DDR3L 1600 MHz SODIMM (up to 8 GB), 1 slot | 4GB |  |  | SO-DIMM | DDR3 | No ECC | 0 to 85C
TPC-2151T |  | 8GB | AQD-SD3L8GN16-SG1 512x8 | LSR-S3N08G1C20-SAC 512x8 | SO-DIMM | DDR3 | No ECC | 0 to 85C
TPC-2181W
TPC-5152T | i3 6100U built in 8 GB DDR4 2133 MHz 1 slot SODIMM SDRAM (up to 16 GB) | 8GB | AQD-SD4U8GN32-SE 1x8 | LSR-S4N08GA3S0-STC 1x8 | SO-DIMM | DDR4 | No ECC | 0 to 85C
TPC-5172T |  | 16GB | AQD-SD4U16GN32-SE 1x8 | LSR-S4N16GA3S0-STC 1x8 | SO-DIMM | DDR4 | No ECC | 0 to 85C
TPC-5212W
TPC-B500-6C2AE: | Intel® Celeron® 3955U, built-in 4 GB DDR4 (up to 16 GB) | 8GB | AQD-SD4U8GN32-SE 1x8 | LSR-S4N08GA3S0-STC 1x8 | SO-DIMM | DDR4 | No ECC | 0 to 85C
|  | 16GB | AQD-SD4U16GN32-SE 1x8 | LSR-S4N16GA3S0-STC 1x8 | SO-DIMM | DDR4 | No ECC | 0 to 85C
TPC-B500-633AE/ | 6 gen core I 8 GB DDR4 2133 MHz SODIMM SDRAM (max. 16GB/system) | 8GB | AQD-SD4U8GN32-SE 1x8 | LSR-S4N08GA3S0-STC 1x8 | SO-DIMM | DDR4 | No ECC | 0 to 85C
TPC-B500- 653AE/ |  | 16GB | AQD-SD4U16GN32-SE 1x8 | LSR-S4N16GA3S0-STC 1x8 | SO-DIMM | DDR4 | No ECC | 0 to 85C
TPC-B500-673AE:
TPC-6152W | no datasheet
TPC-B200 | J3455, E3940 built-in 4 GB of DDR3L 1600 MHz SODIMM SDRAM (up to 8 GB) | 4GB |  |  | SO-DIMM | DDR3 | No ECC | 0 to 85C
|  | 8GB | SQR-SD3I-8G1K6SNLB 512x8 | LSR-S3N08G1C10-SAE 512x8 | SO-DIMM | DDR3 | No ECC | 0 to 85C
TPC-B510 | 8th gen core Dual channel DDR4 SO-DIMM (Each channel supports up to 32G) max. 64GB / system | 8GB | AQD-SD4U8GN32-SE 1x8 | LSR-S4N08GA3S0-STC 1x8 | SO-DIMM | DDR4 | No ECC | 0 to 85C
|  | 16GB | AQD-SD4U16GN32-SE 1x8 | LSR-S4N16G3F10-MMC 2x8 | SO-DIMM | DDR4 | No ECC | 0 to 85C
|  | 32GB | SQR-SD4N32G3K2SNAB 2x8 | LSR-S4N32GB3S0-STC 2x8 | SO-DIMM | DDR4 | No ECC | 0 to 85C
TPC-B610 | 10th Gen. Core™ i Socket CPU (LGA1200) Memory Dual channel DDR4 SO-DIMM Max 64GB / system | 8GB | AQD-SD4U8GN32-SE 1x8 | LSR-S4N08GA3S0-STC 1x8 | SO-DIMM | DDR4 | No ECC | 0 to 85C
|  | 16GB | AQD-SD4U16GN32-SE 1x8 | LSR-S4N16GA3S0-STC 1x8 | SO-DIMM | DDR4 | No ECC | 0 to 85C
|  | 32GB | SQR-SD4N32G3K2SNAB 2x8 | LSR-S4N32GB3S0-STC 2x8 | SO-DIMM | DDR4 | No ECC | 0 to 85C
|  | 8GB | AQD-SD4U8GE32-SE 1x8 | LSR-S4E08GA3S0-STC 1x8 | ESO-DIMM | DDR4 | ECC | 0 to 85C
|  | 16GB | AQD-SD4U16GE32-SE 1x8 | LSR-S4E16G3F10-STC 1x8 | ESO-DIMM | DDR4 | ECC | 0 to 85C
|  | 32GB | SQR-SD4N32G3K2SEAB 2x8 | LSR-S4E32G3F10-MTC 2x8 | ESO-DIMM | DDR4 | ECC | 0 to 85C
only TPC-B610W supports ECC

## POC
DRAM Selection guild 2023 October V1
| CPU and socket | Compatible DRAM | Compatible DRAM
POC-421-12 | 12th core I | AQD-SD5V8GN48-SC SQR-SD5N8G4K8SNGBB | LSR-S5N8G3H10-MMC | SODIMM | DDR5 | no ECC | 0-70C | 8GB
| DDR5, up to 32GB | AQD-SD5V16GN56-HB SQR-SD5N16G5K6SN | LSR-S5N16G3H10-MMC | SODIMM | DDR5 | no ECC | 0-70C | 16GB
| 1 slot | AQD-SD5V32GN56-HB SQR-SD5N32G5K6SN | LSR-S5N32G3H10-MMC | SODIMM | DDR5 | no ECC | 0-70C | 32GB
POC-421-11 | gen 8 core I | AQD-SD4U8GN32-SE 1x8 | LSR-S4N08GA3S0-STC 1x8 | SODIMM | DDR4 | no ECC | 0-70C | 8GB
| Memory (supports up to 16GB DDR4 SOD), 1 slot | AQD-SD4U16GN32-SE 1x8 | LSR-S4N16GA3S0-STC 1x8 | SODIMM | DDR4 | no ECC | 0-70C | 16GB
POC-424-12 | 12 gen core i | AQD-SD5V8GN48-SC SQR-SD5N8G4K8SNGBB | LSR-S5N8G3H10-MMC | SODIMM | DDR5 | no ECC | 0-70C | 8GB
| DDR5 (supports up to 32GB SODIMM) | AQD-SD5V16GN56-HB SQR-SD5N16G5K6SN | LSR-S5N16G3H10-MMC | SODIMM | DDR5 | no ECC | 0-70C | 16GB
| 1 slot | AQD-SD5V32GN56-HB SQR-SD5N32G5K6SN | LSR-S5N32G3H10-MMC | SODIMM | DDR5 | no ECC | 0-70C | 32GB
POC-424-11 | 8 gen core I | AQD-SD4U8GN32-SE 1x8 | LSR-S4N08GA3S0-STC 1x8 | SODIMM | DDR4 | no ECC | 0-70C | 8GB
| supports up to 16GB DDR4 SODIMM | AQD-SD4U16GN32-SE 1x8 | LSR-S4N16GA3S0-STC 1x8 | SODIMM | DDR4 | no ECC | 0-70C | 16GB
1 slot
POC-615 | 11 gen core I | AQD-SD4U8GN32-SE 1x8 | LSR-S4N08GA3S0-STC 1x8 | SODIMM | DDR4 | no ECC | 0-70C | 8GB
| DDR4 (supports up to 64GB DDR4 SODIMM) | AQD-SD4U16GN32-SE 1x8 | LSR-S4N16G3F10-MMC 2x8 | SODIMM | DDR4 | no ECC | 0-70C | 16GB
| 2 slot | SQR-SD4N32G3K2SNAB 2x8 | LSR-S4N32GB3S0-STC 2x8 | SODIMM | DDR4 | no ECC | 0-70C | 32GB
POC-621 | 11 gen core I | AQD-SD4U8GN32-SE 1x8 | LSR-S4N08GA3S0-STC 1x8 | SODIMM | DDR4 | no ECC | 0-70C | 8GB
| DDR4 (supports up to 64GB DDR4 SODIMM) | AQD-SD4U16GN32-SE 1x8 | LSR-S4N16G3F10-MMC 2x8 | SODIMM | DDR4 | no ECC | 0-70C | 16GB
| 2 slot | SQR-SD4N32G3K2SNAB 2x8 | LSR-S4N32GB3S0-STC 2x8 | SODIMM | DDR4 | no ECC | 0-70C | 32GB
POC-624 | 11 gen core I | AQD-SD4U8GN32-SE 1x8 | LSR-S4N08GA3S0-STC 1x8 | SODIMM | DDR4 | no ECC | 0-70C | 8GB
| DDR4 (supports up to 64GB DDR4 SODIMM) | AQD-SD4U16GN32-SE 1x8 | LSR-S4N16G3F10-MMC 2x8 | SODIMM | DDR4 | no ECC | 0-70C | 16GB
| 2 slot | SQR-SD4N32G3K2SNAB 2x8 | LSR-S4N32GB3S0-STC 2x8 | SODIMM | DDR4 | no ECC | 0-70C | 32GB
POC-821 | Intel® Core™ i7-9700E | AQD-SD4U8GN32-SE 1x8 | LSR-S4N08GA3S0-STC 1x8 | SODIMM | DDR4 | no ECC | 0-70C | 8GB
| Support up to 32GB DDR4 SODIMM | AQD-SD4U16GN32-SE 1x8 | LSR-S4N16G3F10-MMC 2x8 | SODIMM | DDR4 | no ECC | 0-70C | 16GB
| 1 slot | SQR-SD4N32G3K2SNAB 2x8 | LSR-S4N32GB3S0-STC 2x8 | SODIMM | DDR4 | no ECC | 0-70C | 32GB
POC-824 | Intel® Core™ i7-9700E | AQD-SD4U8GN32-SE 1x8 | LSR-S4N08GA3S0-STC 1x8 | SODIMM | DDR4 | no ECC | 0-70C | 8GB
| Support up to 32GB DDR4 SODIMM | AQD-SD4U16GN32-SE 1x8 | LSR-S4N16G3F10-MMC 2x8 | SODIMM | DDR4 | no ECC | 0-70C | 16GB
| 1 slot | SQR-SD4N32G3K2SNAB 2x8 | LSR-S4N32GB3S0-STC 2x8 | SODIMM | DDR4 | no ECC | 0-70C | 32GB

## PPC
DRAM Selection guild 2023 October V1
PPC-306 EHL | Intel® Celeron® J6412 quad core 1 x SDRAM DDR4 3200 MHz (max. 32G) | SQR-SD4I8G3K2SNBCB 1x8 | LSR-S4N08G3E10-STE 1x8 | SODIMM | DDR4 | no ECC | -40- 85C | 8GB
|  | SQR-SD4I16G3K2SNCB 1x8 | LSR-S4N16G3F10-STE 2x8 | SODIMM | DDR4 | no ECC | -40- 85C | 16GB
|  | SQR-SD4I32G3K2SNAB 2x8 | LSR-S4N32G3F10-STE 2x8 | SODIMM | DDR4 | no ECC | -40- 85C | 32GB
PPC-310 EHL | Intel® Celeron® J6412 quad core 1 x SDRAM DDR4 3200 MHz (max. 32G) | AQD-SD4U8GN32-SE 1x8 | LSR-S4N08GA3S0-STC 1x8 | SODIMM | DDR4 | no ECC | -40- 85C | 8GB
|  | SQR-SD4I16G3K2SNCB 1x8 | LSR-S4N16G3F10-STE 2x8 | SODIMM | DDR4 | no ECC | -40- 85C | 16GB
|  | SQR-SD4I32G3K2SNAB 2x8 | LSR-S4N32G3F10-STE 2x8 | SODIMM | DDR4 | no ECC | -40- 85C | 32GB
PPC-312 EHL | Intel® Celeron® J6412 quad core 1 x SDRAM DDR4 3200 MHz (max. 32G) | SQR-SD4I8G3K2SNBCB 1x8 | LSR-S4N08G3E10-STE 1x8 | SODIMM | DDR4 | no ECC | -40- 85C | 8GB
|  | SQR-SD4I16G3K2SNCB 1x8 | LSR-S4N16G3F10-STE 2x8 | SODIMM | DDR4 | no ECC | -40- 85C | 16GB
|  | SQR-SD4I32G3K2SNAB 2x8 | LSR-S4N32G3F10-STE 2x8 | SODIMM | DDR4 | no ECC | -40- 85C | 32GB
PPC-315 EHL | Intel® Celeron® J6412 quad core 1 x SDRAM DDR4 3200 MHz (max. 32G) | SQR-SD4I8G3K2SNBCB 1x8 | LSR-S4N08G3E10-STE 1x8 | SODIMM | DDR4 | no ECC | -40- 85C | 8GB
|  | SQR-SD4I16G3K2SNCB 1x8 | LSR-S4N16G3F10-STE 2x8 | SODIMM | DDR4 | no ECC | -40- 85C | 16GB
|  | SQR-SD4I32G3K2SNAB 2x8 | LSR-S4N32G3F10-STE 2x8 | SODIMM | DDR4 | no ECC | -40- 85C | 32GB
PPC-315W TGL | 11 gen core I 2 x SO-DIMM DDR4 3200MHz (max. 32GB x 2) | SQR-SD4I8G3K2SNBCB 1x8 | LSR-S4N08G3E10-STE 1x8 | SODIMM | DDR4 | no ECC | -40- 85C | 8GB
|  | SQR-SD4I16G3K2SNCB 1x8 | LSR-S4N16G3F10-STE 2x8 | SODIMM | DDR4 | no ECC | -40- 85C | 16GB
|  | SQR-SD4I32G3K2SNAB 2x8 | LSR-S4N32G3F10-STE 2x8 | SODIMM | DDR4 | no ECC | -40- 85C | 32GB
PPC-321W EHL | Intel® Celeron® J6412 quad core 1 x SDRAM DDR4 3200 MHz (max. 32G) | SQR-SD4I8G3K2SNBCB 1x8 | LSR-S4N08G3E10-STE 1x8 | SODIMM | DDR4 | no ECC | -40- 85C | 8GB
|  | SQR-SD4I16G3K2SNCB 1x8 | LSR-S4N16G3F10-STE 2x8 | SODIMM | DDR4 | no ECC | -40- 85C | 16GB
|  | SQR-SD4I32G3K2SNAB 2x8 | LSR-S4N32G3F10-STE 2x8 | SODIMM | DDR4 | no ECC | -40- 85C | 32GB
PPC-321W TGL | 11 gen core I 2 x SO-DIMM DDR4 3200MHz (max. 32GB x 2) | SQR-SD4I8G3K2SNBCB 1x8 | LSR-S4N08G3E10-STE 1x8 | SODIMM | DDR4 | no ECC | -40- 85C | 8GB
|  | SQR-SD4I16G3K2SNCB 1x8 | LSR-S4N16G3F10-STE 2x8 | SODIMM | DDR4 | no ECC | -40- 85C | 16GB
|  | SQR-SD4I32G3K2SNAB 2x8 | LSR-S4N32G3F10-STE 2x8 | SODIMM | DDR4 | no ECC | -40- 85C | 32GB
PPC-324W TGL | 11 gen core I 2 x SO-DIMM DDR4 3200MHz (max. 32GB x 2) | SQR-SD4I8G3K2SNBCB 1x8 | LSR-S4N08G3E10-STE 1x8 | SODIMM | DDR4 | no ECC | -40- 85C | 8GB
|  | SQR-SD4I16G3K2SNCB 1x8 | LSR-S4N16G3F10-STE 2x8 | SODIMM | DDR4 | no ECC | -40- 85C | 16GB
|  | SQR-SD4I32G3K2SNAB 2x8 | LSR-S4N32G3F10-STE 2x8 | SODIMM | DDR4 | no ECC | -40- 85C | 32GB
PPC-415 EHL | Intel® Atom™ x6425E quad core 1 x SODIMM DDR4 3200 MHz (max. 32 GB) | SQR-SD4I8G3K2SNBCB 1x8 | LSR-S4N08G3E10-STE 1x8 | SODIMM | DDR4 | no ECC | -40- 85C | 8GB
|  | SQR-SD4I16G3K2SNCB 1x8 | LSR-S4N16G3F10-STE 2x8 | SODIMM | DDR4 | no ECC | -40- 85C | 16GB
|  | SQR-SD4I32G3K2SNAB 2x8 | LSR-S4N32G3F10-STE 2x8 | SODIMM | DDR4 | no ECC | -40- 85C | 32GB
PPC-415 TGL | Intel® Atom™ x6425E quad core 1 x SODIMM DDR4 3200 MHz (max. 32 GB) | SQR-SD4I8G3K2SNBCB 1x8 | LSR-S4N08G3E10-STE 1x8 | SODIMM | DDR4 | no ECC | -40- 85C | 8GB
|  | SQR-SD4I16G3K2SNCB 1x8 | LSR-S4N16G3F10-STE 2x8 | SODIMM | DDR4 | no ECC | -40- 85C | 16GB
|  | SQR-SD4I32G3K2SNAB 2x8 | LSR-S4N32G3F10-STE 2x8 | SODIMM | DDR4 | no ECC | -40- 85C | 32GB
PPC-417 EHL | Intel® Atom™ x6425E quad core 1 x SODIMM DDR4 3200 MHz (max. 32 GB) | SQR-SD4I8G3K2SNBCB 1x8 | LSR-S4N08G3E10-STE 1x8 | SODIMM | DDR4 | no ECC | -40- 85C | 8GB
|  | SQR-SD4I16G3K2SNCB 1x8 | LSR-S4N16G3F10-STE 2x8 | SODIMM | DDR4 | no ECC | -40- 85C | 16GB
|  | SQR-SD4I32G3K2SNAB 2x8 | LSR-S4N32G3F10-STE 2x8 | SODIMM | DDR4 | no ECC | -40- 85C | 32GB
PPC-419 EHL | Intel® Atom™ x6425E quad core 1 x SODIMM DDR4 3200 MHz (max. 32 GB) | SQR-SD4I8G3K2SNBCB 1x8 | LSR-S4N08G3E10-STE 1x8 | SODIMM | DDR4 | no ECC | -40- 85C | 8GB
|  | SQR-SD4I16G3K2SNCB 1x8 | LSR-S4N16G3F10-STE 2x8 | SODIMM | DDR4 | no ECC | -40- 85C | 16GB
|  | SQR-SD4I32G3K2SNAB 2x8 | LSR-S4N32G3F10-STE 2x8 | SODIMM | DDR4 | no ECC | -40- 85C | 32GB
PPC-MB-610 | 8/9 gen core I 2 x 260-pin SODIMM DDR4 , 2666 MHz , up to 32 GB ( non-ECC ) | AQD-SD4U8GN32-SE 1x8 | LSR-S4N08GA3S0-STC 1x8 | SODIMM | DDR4 | no ECC | 0-70C | 8GB
|  | AQD-SD4U16GN32-SE 1x8 | LSR-S4N16G3F10-MMC 2x8 | SODIMM | DDR4 | no ECC | 0-70C | 16GB
|  | SQR-SD4N32G3K2SNAB 2x8 | LSR-S4N32GB3S0-STC 2x8 | SODIMM | DDR4 | no ECC | 0-70C | 32GB
PPC-MB-620 | 12 gen core I 2 x 262-pin SODIMM DDR5 , 4800 MHz , up to 64 GB ( non-ECC ) | AQD-SD5V8GN48-SC SQR-SD5N8G4K8SNGBB | LSR-S5N8G3H10-MMC | SODIMM | DDR5 | no ECC | 0-70C | 8GB
|  | AQD-SD5V16GN56-HB SQR-SD5N16G5K6SN | LSR-S5N16G3H10-MMC | SODIMM | DDR5 | no ECC | 0-70C | 16GB
|  | AQD-SD5V32GN56-HB SQR-SD5N32G5K6SN | LSR-S5N32G3H10-MMC | SODIMM | DDR5 | no ECC | 0-70C | 32GB

## HS slot PC
DRAM Selection guild 2023 October V1
PCIE | LGA 1151 6th Gen Intel® Xeon® and Core™ i7/i5/i3 Half-size SHB 2 slots max. 32GB/system | SQR-SD4N4G3K2SNPCB 512x16 AQD-SD4U4GN32-SP 512x16 | LSR-S4N04G04S0-STC 512x16 | 4GB | SODIMM | DDR4 | no ECC | 0-70C
PCE-4129 |  | AQD-SD4U8GN32-SE 1x8 | LSR-S4N08GA3S0-STC 1x8 | 8GB | SODIMM | DDR4 | no ECC | 0-70C
|  | AQD-SD4U16GN32-SE 1x8 | LSR-S4N16GA3S0-STC 1x8 | 16GB | SODIMM | DDR4 | no ECC | 0-70C
|  | not support | not support | 32GB | SODIMM | DDR4 | no ECC | 0-70C
|  | AQD-SD4U8GE32-SE 1x8 | LSR-S4E08GA3S0-STC 1x8 | 8GB | ESODIMM | DDR4 | ECC | 0-70C
|  | AQD-SD4U16GE32-SE 1x8 | LSR-S4E16G3F10-STC 1x8 | 16GB | ESODIMM | DDR4 | ECC | 0-70C
|  | not support | not support | 32GB | ESODIMM | DDR4 | ECC | 0-70C
only Xeon CPU support ECC
PCIE | LGA1200 10th Gen Intel® Core™ i9/i7/i5/i3 Half-size SHB 2 slots max. 64GB/system | SQR-SD4N4G3K2SNPCB 512x16 AQD-SD4U4GN32-SP 512x16 | LSR-S4N04G04S0-STC 512x16 | 4GB | SODIMM | DDR4 | no ECC | 0-70C
PCE-3032 |  | AQD-SD4U8GN32-SE 1x8 | LSR-S4N08GA3S0-STC 1x8 | 8GB | SODIMM | DDR4 | no ECC | 0-70C
|  | AQD-SD4U16GN32-SE 1x8 | LSR-S4N16GA3S0-STC 1x8 | 16GB | SODIMM | DDR4 | no ECC | 0-70C
|  | SQR-SD4N32G3K2SNAB 2x8 | LSR-S4N32GB3S0-STC 2x8 | 32GB | SODIMM | DDR4 | no ECC | 0-70C
PCIE | LGA1200 Xeon & 10th Gen Intel® Core™ i9/i7/i5/i3 Half-size SHB 2 slots max. 64GB/system | SQR-SD4N4G3K2SNPCB 512x16 AQD-SD4U4GN32-SP 512x16 | LSR-S4N04G04S0-STC 512x16 | 4GB | SODIMM | DDR4 | no ECC | 0-70C
PCE-4132 |  | AQD-SD4U8GN32-SE 1x8 | LSR-S4N08GA3S0-STC 1x8 | 8GB | SODIMM | DDR4 | no ECC | 0-70C
|  | AQD-SD4U16GN32-SE 1x8 | LSR-S4N16GA3S0-STC 1x8 | 16GB | SODIMM | DDR4 | no ECC | 0-70C
|  | SQR-SD4N32G3K2SNAB 2x8 | LSR-S4N32GB3S0-STC 2x8 | 32GB | SODIMM | DDR4 | no ECC | 0-70C
|  | AQD-SD4U8GE32-SE 1x8 | LSR-S4E08GA3S0-STC 1x8 | 8GB | ESODIMM | DDR4 | ECC | 0-70C
|  | AQD-SD4U16GE32-SE 1x8 | LSR-S4E16G3F10-STC 1x8 | 16GB | ESODIMM | DDR4 | ECC | 0-70C
|  | SQR-SD4N32G3K2SEAB 2x8 | LSR-S4E32G3F10-MTC 2x8 | 32GB | ESODIMM | DDR4 | ECC | 0-70C
only Xeon CPU support ECC
PCIE | LGA 1151 6th Gen Intel® Core™ i7/i5/i3 Half-size SHB 2 slots max. 32GB/system | SQR-SD4N4G3K2SNPCB 512x16 AQD-SD4U4GN32-SP 512x16 | LSR-S4N04G04S0-STC 512x16 | 4GB | SODIMM | DDR4 | no ECC | 0-70C
PCE-3029 |  | AQD-SD4U8GN32-SE 1x8 | LSR-S4N08GA3S0-STC 1x8 | 8GB | SODIMM | DDR4 | no ECC | 0-70C
|  | AQD-SD4U16GN32-SE 1x8 | LSR-S4N16GA3S0-STC 1x8 | 16GB | SODIMM | DDR4 | no ECC | 0-70C
|  | not support | not support | 32GB | SODIMM | DDR4 | no ECC | 0-70C
PCI | Intel® Celeron J1900/N2930 PCI Half-size SBC with DDR3L PCI-7032G2-00A3 : 2 DIMM PCI-7032VG-00A3 : 1 DIMM max. 8GB/system | SQR-SD3N2G1K6MNFKB 256x8 |  | 2GB | SODIMM | DDR3 | no ECC | 0-70C
PCI-7032 |  | AQD-SD3L4GN16-SQ 256x8 |  | 4GB | SODIMM | DDR3 | no ECC | 0-70C

## FS slot PC
DRAM Selection guild 2023 October V1
PICMG 1.3 | LGA1700 12th Generation Intel® Core™ i9/i7/i5/i3/Pentium® DDR5 2 slots max. 64GB/system | AQD-D5V8GN56-HC | LSR-D5N8G4H10-MMC | 8GB | UDIMM | DDR5 | no ECC | 0-70C
PCE-5133 |  | AQD-D5V16GN56-HB SQR-UD5N16G5K6SN | LSR-D5N16G3H10-MMC | 16GB | UDIMM | DDR5 | no ECC | 0-70C
|  | AQD-D5V32GN56-HB SQR-UD5N32G5K6HNAB | LSR-D5N32G3H10-MMC | 32GB | UDIMM | DDR5 | no ECC | 0-70C
|  | N/A | N/A | 8GB | EUDIMM | DDR5 | ECC | 0-70C
|  | SQR-UD5N16G4K8SEBB AQD-D5V16GE48-SB | LSR-D5E16GB3T0-STC | 16GB | EUDIMM | DDR5 | ECC | 0-70C
|  | SQR-UD5N32G4K8SEBB AQD-D5V32GE48-SB | LSR-D5E32GB3T0-STC | 32GB | EUDIMM | DDR5 | ECC | 0-70C
whole series support ECC
PICMG 1.3 | LGA1700 12th Generation Intel® Core™ i9/i7/i5/i3/Pentium® DDR5 2 slots max. 64GB/system | AQD-D5V8GN56-HC | LSR-D5N8G4H10-MMC | 8GB | UDIMM | DDR5 | no ECC | 0-70C
PCE-5033 |  | AQD-D5V16GN56-HB SQR-UD5N16G5K6SN | LSR-D5N16G3H10-MMC | 16GB | UDIMM | DDR5 | no ECC | 0-70C
|  | AQD-D5V32GN56-HB SQR-UD5N32G5K6HNAB | LSR-D5N32G3H10-MMC | 32GB | UDIMM | DDR5 | no ECC | 0-70C
PICMG 1.3 | Comet Lake W480E, DDR4 LGA1200 10th Generation Intel® Xeon® W/Core™ i9/i7/i5/i3/ 2 slots max. 64GB/system | AQD-D4U4GN32-SP 512x16 | LSR-D4N04G3D10-MMC 512x16 | 4GB | UDIMM | DDR4 | no ECC | 0-70C
PCE-7132 |  | AQD-D4U8GN32-SE 1x8 | LSR-D4N08GA3S0-STC 1x8 | 8GB | UDIMM | DDR4 | no ECC | 0-70C
|  | AQD-D4U16GN32-SE 1x8 | LSR-D4N16GA3S0-STC 1x8 | 16GB | UDIMM | DDR4 | no ECC | 0-70C
|  | AQD-D4U32GN32-SB 2x8 | LSR-D4N32GB3S0-STC 2x8 | 32GB | UDIMM | DDR4 | no ECC | 0-70C
|  | AQD-D4U8GE32-SE 1x8 | LSR-D4E08GA3S0-STC 1x8 | 8GB | EUDIMM | DDR4 ECC | ECC | 0-70C
|  | SQR-UD4N16G3K2SECB 1x8 | LSR-D4E16GA3S0-STC 1x8 | 16GB | EUDIMM | DDR4 ECC | ECC | 0-70C
|  | SQR-UD4N32G3K2SEAB 2x8 | LSR-D4E32GB3S0-STC 2x8 | 32GB | EUDIMM | DDR4 ECC | ECC | 0-70C
W-12XX CPU support ECC, Core I CPU does not support ECC
PICMG 1.3 | Comet Lake Q470E, DDR4 LGA1200 10th Generation Intel® Core™ i9/i7/i5/i3/Pentium/Celeron 2 slots max. 64GB/system | AQD-D4U4GN32-SP 512x16 | LSR-D4N04G3D10-MMC 512x16 | 4GB | UDIMM | DDR4 | no ECC | 0-70C
PCE-5132 |  | AQD-D4U8GN32-SE 1x8 | LSR-D4N08GA3S0-STC 1x8 | 8GB | UDIMM | DDR4 | no ECC | 0-70C
|  | AQD-D4U16GN32-SE 1x8 | LSR-D4N16GA3S0-STC 1x8 | 16GB | UDIMM | DDR4 | no ECC | 0-70C
|  | AQD-D4U32GN32-SB 2x8 | LSR-D4N32GB3S0-STC 2x8 | 32GB | UDIMM | DDR4 | no ECC | 0-70C
PICMG 1.3 | Coffee Lake, C246, DDR4 LGA1151 8/9 Generation Intel® Xeon® E/Core™ i7/i5/i3/Pentium® LGA1151 2 slots max. 64GB/system | AQD-D4U4GN32-SP 512x16 | LSR-D4N04G3D10-MMC 512x16 | 4GB | UDIMM | DDR4 | no ECC | 0-70C
PCE-7131 |  | AQD-D4U8GN32-SE 1x8 | LSR-D4N08GA3S0-STC 1x8 | 8GB | UDIMM | DDR4 | no ECC | 0-70C
|  | AQD-D4U16GN32-SE 1x8 | LSR-D4N16GA3S0-STC 1x8 | 16GB | UDIMM | DDR4 | no ECC | 0-70C
|  | AQD-D4U32GN32-SB 2x8 | LSR-D4N32GB3S0-STC 2x8 | 32GB | UDIMM | DDR4 | no ECC | 0-70C
|  | AQD-D4U8GE32-SE 1x8 | LSR-D4E08GA3S0-STC 1x8 | 8GB | EUDIMM | DDR4 ECC | ECC | 0-70C
|  | SQR-UD4N16G3K2SECB 1x8 | LSR-D4E16GA3S0-STC 1x8 | 16GB | EUDIMM | DDR4 ECC | ECC | 0-70C
|  | SQR-UD4N32G3K2SEAB 2x8 | LSR-D4E32GB3S0-STC 2x8 | 32GB | EUDIMM | DDR4 ECC | ECC | 0-70C
XEON CPU support ECC, Core I CPU does not support ECC
PICMG 1.3 | Coffee Lake, Q370, DDR4 LGA1151 8th/9th Generation Intel® Core™ i7/i5/i3/Pentium/Celeron 2 slots max. 64GB/system | AQD-D4U4GN32-SP 512x16 | LSR-D4N04G3D10-MMC 512x16 | 4GB | UDIMM | DDR4 | no ECC | 0-70C
PCE-5131 |  | AQD-D4U8GN32-SE 1x8 | LSR-D4N08GA3S0-STC 1x8 | 8GB | UDIMM | DDR4 | no ECC | 0-70C
|  | AQD-D4U16GN32-SE 1x8 | LSR-D4N16GA3S0-STC 1x8 | 16GB | UDIMM | DDR4 | no ECC | 0-70C
|  | AQD-D4U32GN32-SB 2x8 | LSR-D4N32GB3S0-STC 2x8 | 32GB | UDIMM | DDR4 | no ECC | 0-70C
|  | AQD-D4U8GE32-SE 1x8 | LSR-D4E08GA3S0-STC 1x8 | 8GB | EUDIMM | DDR4 ECC | ECC | 0-70C
|  | SQR-UD4N16G3K2SECB 1x8 | LSR-D4E16GA3S0-STC 1x8 | 16GB | EUDIMM | DDR4 ECC | ECC | 0-70C
|  | SQR-UD4N32G3K2SEAB 2x8 | LSR-D4E32GB3S0-STC 2x8 | 32GB | EUDIMM | DDR4 ECC | ECC | 0-70C
G5400/4900 CPU support ECC, Core I does not support ECC
PICMG 1.3 | LGA1151 8/9 Generation Intel® Core™ i7/i5/i3/Pentium/Celeron DDR4 2 slots max. 64GB/system | AQD-D4U4GN32-SP 512x16 | LSR-D4N04G3D10-MMC 512x16 | 4GB | UDIMM | DDR4 | no ECC | 0-70C
PCE-5031 |  | AQD-D4U8GN32-SE 1x8 | LSR-D4N08GA3S0-STC 1x8 | 8GB | UDIMM | DDR4 | no ECC | 0-70C
|  | AQD-D4U16GN32-SE 1x8 | LSR-D4N16GA3S0-STC 1x8 | 16GB | UDIMM | DDR4 | no ECC | 0-70C
|  | AQD-D4U32GN32-SB 2x8 | LSR-D4N32GB3S0-STC 2x8 | 32GB | UDIMM | DDR4 | no ECC | 0-70C
PICMG 1.3 | Skylake, C236, DDR4 6th Generation Intel® Core™ processor 2 slots max. 32GB/system | AQD-D4U4GN32-SP 512x16 | LSR-D4N04G3D10-MMC 512x16 | 4GB | UDIMM | DDR4 | no ECC | 0-70C
PCE-7129 |  | AQD-D4U8GN32-SE 1x8 | LSR-D4N08GA3S0-STC 1x8 | 8GB | UDIMM | DDR4 | no ECC | 0-70C
|  | AQD-D4U16GN32-SE 1x8 | LSR-D4N16GA3S0-STC 1x8 | 16GB | UDIMM | DDR4 | no ECC | 0-70C
|  | AQD-D4U32GN32-SB 2x8 | LSR-D4N32GB3S0-STC 2x8 | 32GB | UDIMM | DDR4 | no ECC | 0-70C
|  | AQD-D4U8GE32-SE 1x8 | LSR-D4E08GA3S0-STC 1x8 | 8GB | EUDIMM | DDR4 ECC | ECC | 0-70C
|  | SQR-UD4N16G3K2SECB 1x8 | LSR-D4E16GA3S0-STC 1x8 | 16GB | EUDIMM | DDR4 ECC | ECC | 0-70C
|  | SQR-UD4N32G3K2SEAB 2x8 | LSR-D4E32GB3S0-STC 2x8 | 32GB | EUDIMM | DDR4 ECC | ECC | 0-70C
Xeon E3 CPU support ECC, Core I CPU does not support ECC
PICMG 1.3 | Skylake, Q170, DDR4 6th Generation Intel® Core™ processor 2 slots max. 32GB/system | AQD-D4U4GN32-SP 512x16 | LSR-D4N04G3D10-MMC 512x16 | 4GB | UDIMM | DDR4 | no ECC | 0-70C
PCE-5129 |  | AQD-D4U8GN32-SE 1x8 | LSR-D4N08GA3S0-STC 1x8 | 8GB | UDIMM | DDR4 | no ECC | 0-70C
|  | AQD-D4U16GN32-SE 1x8 | LSR-D4N16GA3S0-STC 1x8 | 16GB | UDIMM | DDR4 | no ECC | 0-70C
|  | AQD-D4U32GN32-SB 2x8 | LSR-D4N32GB3S0-STC 2x8 | 32GB | UDIMM | DDR4 | no ECC | 0-70C
|  | AQD-D4U8GE32-SE 1x8 | LSR-D4E08GA3S0-STC 1x8 | 8GB | EUDIMM | DDR4 ECC | ECC | 0-70C
|  | SQR-UD4N16G3K2SECB 1x8 | LSR-D4E16GA3S0-STC 1x8 | 16GB | EUDIMM | DDR4 ECC | ECC | 0-70C
|  | SQR-UD4N32G3K2SEAB 2x8 | LSR-D4E32GB3S0-STC 2x8 | 32GB | EUDIMM | DDR4 ECC | ECC | 0-70C
G4400/3900 CPU support ECC, Core I does not support ECC
PICMG 1.3 | Haswell Q87 DDR3 4th Generation Intel® Core™ processor 2 slots max. 16GB/system | AQD-D3L4GN16-SQ 256x8 |  | 4GB | UDIMM | DDR3 | no ECC | 0-70C
PCE-5128 |  | AQD-D3L4GN16-SG1 512x8 |  | 8GB | UDIMM | DDR3 | no ECC | 0-70C
PICMG 1.3 | Ivy Bridge C216 DDR3 LGA1155 Intel® Xeon®/Core™i3/Pentium 2 slots max. 16GB/system | AQD-D3L4GN16-SQ 256x8 |  | 4GB | UDIMM | DDR3 | no ECC | 0-70C
PCE-7127 |  | AQD-D3L4GN16-SG1 512x8 |  | 8GB | UDIMM | DDR3 | no ECC | 0-70C
|  | AQD-D3L8GE16-SG1 512x8 |  | 4GB | EUDIMM | DDR3 | ECC | 0-70C
|  | AQD-D3L8GE16-SG 512x8 |  | 8GB | EUDIMM | DDR3 | ECC | 0-70C
E3-1275 & Pentium G2120 support ECC, other CPU does not
PICMG 1.3 | Ivy Bridge Q77 DDR3 LGA1155 Intel® Xeon®/Core™i7/i5/i3 2 slots max. 16GB/system | AQD-D3L4GN16-SQ 256x8 |  | 4GB | UDIMM | DDR3 | no ECC | 0-70C
PCE-5127 |  | AQD-D3L4GN16-SG1 512x8 |  | 8GB | UDIMM | DDR3 | no ECC | 0-70C
PICMG 1.3 | Comet Lake H420E, DDR4 LGA1200 10th Generation Intel® Core™ i9/i7/i5/i3/Pentium/Celeron 2 slots max. 64GB/system | AQD-D4U4GN32-SP 512x16 | LSR-D4N04G3D10-MMC 512x16 | 4GB | UDIMM | DDR4 | no ECC | 0-70C
PCE-5032 |  | AQD-D4U8GN32-SE 1x8 | LSR-D4N08GA3S0-STC 1x8 | 8GB | UDIMM | DDR4 | no ECC | 0-70C
|  | AQD-D4U16GN32-SE 1x8 | LSR-D4N16GA3S0-STC 1x8 | 16GB | UDIMM | DDR4 | no ECC | 0-70C
|  | AQD-D4U32GN32-SB 2x8 | LSR-D4N32GB3S0-STC 2x8 | 32GB | UDIMM | DDR4 | no ECC | 0-70C
|  | AQD-D4U8GE32-SE 1x8 | LSR-D4E08GA3S0-STC 1x8 | 8GB | EUDIMM | DDR4 ECC | ECC | 0-70C
|  | SQR-UD4N16G3K2SECB 1x8 | LSR-D4E16GA3S0-STC 1x8 | 16GB | EUDIMM | DDR4 ECC | ECC | 0-70C
|  | SQR-UD4N32G3K2SEAB 2x8 | LSR-D4E32GB3S0-STC 2x8 | 32GB | EUDIMM | DDR4 ECC | ECC | 0-70C
only i3-10100E/TE support ECC
ISA | LGA1151 6th and 7th Generation Intel® Core™ i7/i5/i3/Pentium/Celeron Dual (non-ECC) U-DIMM Max. 32 GB (16 GB per DIMM) | AQD-D4U4GN32-SP 512x16 | LSR-D4N04G3D10-MMC 512x16 | 4GB | UDIMM | DDR4 | no ECC | 0-70C
PCA-6029 |  | AQD-D4U8GN32-SE 1x8 | LSR-D4N08GA3S0-STC 1x8 | 8GB | UDIMM | DDR4 | no ECC | 0-70C
|  | AQD-D4U16GN32-SE 1x8 | LSR-D4N16GA3S0-STC 1x8 | 16GB | UDIMM | DDR4 | no ECC | 0-70C
|  | not support | not support | 32GB | UDIMM | DDR4 | no ECC | 0-70C

## ASMB
DRAM Selection guild 2023 October V1
ASMB-585 | Skylake XEON E3 V5/V6. 6/7 Gen Core I 4 slots max. 64GB/system, DDR4 UDIMM | AQD-D4U4GN32-SP 512x16 | LSR-D4N04G3D10-MMC 512x16 | 4GB | UDIMM | DDR4 | no ECC | 0-70C
|  | AQD-D4U8GN32-SE 1x8 | LSR-D4N08GA3S0-STC 1x8 | 8GB | UDIMM | DDR4 | no ECC | 0-70C
|  | AQD-D4U16GN32-SE 1x8 | LSR-D4N16GA3S0-STC 1x8 | 16GB | UDIMM | DDR4 | no ECC | 0-70C
|  | not support | not support | 32GB | UDIMM | DDR4 | no ECC | 0-70C
|  | AQD-D4U8GE32-SE 1x8 | LSR-D4E08GA3S0-STC 1x8 | 8GB | EUDIMM | DDR4 | ECC | 0-70C
|  | SQR-UD4N16G3K2SECB 1x8 | LSR-D4E16GA3S0-STC 1x8 | 16GB | EUDIMM | DDR4 | ECC | 0-70C
|  | not support | not support | 32GB | EUDIMM | DDR4 | ECC | 0-70C
XEON E3 CPU support ECC. Core I does not.
ASMB-586 | Coffeelake, XEON E, 8/9 Gen Cire I 4 slots max. 128GB/system, DDR4 UDIMM | N/A | N/A | 4GB | UDIMM | DDR4 | no ECC | 0-70C
|  | AQD-D4U8GN32-SE 1x8 | LSR-D4N08GA3S0-STC 1x8 | 8GB | UDIMM | DDR4 | no ECC | 0-70C
|  | AQD-D4U16GN32-SE 1x8 | LSR-D4N16GA3S0-STC 1x8 | 16GB | UDIMM | DDR4 | no ECC | 0-70C
|  | AQD-D4U32GN32-SB 2x8 | LSR-D4N32GB3S0-STC 2x8 | 32GB | UDIMM | DDR4 | no ECC | 0-70C
|  | AQD-D4U8GE32-SE 1x8 | LSR-D4E08GA3S0-STC 1x8 | 8GB | EUDIMM | DDR4 | ECC | 0-70C
|  | SQR-UD4N16G3K2SECB 1x8 | LSR-D4E16GA3S0-STC 1x8 | 16GB | EUDIMM | DDR4 | ECC | 0-70C
|  | SQR-UD4N32G3K2SEAB 2x8 | LSR-D4E32GB3S0-STC 2x8 | 32GB | EUDIMM | DDR4 | ECC | 0-70C
XEON CPU support ECC. Core I does not.
ASMB-587 | Cometlake, XEON 10Gen Core I 4 slots max. 128GB/system, DDR4 UDIMM | N/A | N/A | 4GB | UDIMM | DDR4 | no ECC | 0-70C
|  | AQD-D4U8GN32-SE 1x8 | LSR-D4N08GA3S0-STC 1x8 | 8GB | UDIMM | DDR4 | no ECC | 0-70C
|  | AQD-D4U16GN32-SE 1x8 | LSR-D4N16GA3S0-STC 1x8 | 16GB | UDIMM | DDR4 | no ECC | 0-70C
|  | AQD-D4U32GN32-SB 2x8 | LSR-D4N32GB3S0-STC 2x8 | 32GB | UDIMM | DDR4 | no ECC | 0-70C
|  | AQD-D4U8GE32-SE 1x8 | LSR-D4E08GA3S0-STC 1x8 | 8GB | EUDIMM | DDR4 | ECC | 0-70C
|  | SQR-UD4N16G3K2SECB 1x8 | LSR-D4E16GA3S0-STC 1x8 | 16GB | EUDIMM | DDR4 | ECC | 0-70C
|  | SQR-UD4N32G3K2SEAB 2x8 | LSR-D4E32GB3S0-STC 2x8 | 32GB | EUDIMM | DDR4 | ECC | 0-70C
XEON CPU support ECC. Core I does not.
ASMB-588 | Alder Lake 12 Gen Core I 4 slots max. 128GB/system, DDR5 UDIMM | N/A | N/A | 4GB | UDIMM | DDR5 | no ECC | 0-70C
|  | AQD-D5V8GN56-HC | LSR-D5N8G4H10-MMC | 8GB | UDIMM | DDR5 | no ECC | 0-70C
|  | AQD-D5V16GN56-HB SQR-UD5N16G5K6SN | LSR-D5N16G3H10-MMC | 16GB | UDIMM | DDR5 | no ECC | 0-70C
|  | AQD-D5V32GN56-HB SQR-UD5N32G5K6HNAB | LSR-D5N32G3H10-MMC | 32GB | UDIMM | DDR5 | no ECC | 0-70C
|  | N/A | N/A | 8GB | EUDIMM | DDR5 | ECC | 0-70C
|  | SQR-UD5N16G4K8SEBB AQD-D5V16GE48-SB | LSR-D5E16GB3T0-STC | 16GB | EUDIMM | DDR5 | ECC | 0-70C
|  | SQR-UD5N32G4K8SEBB AQD-D5V32GE48-SB | LSR-D5E32GB3T0-STC | 32GB | EUDIMM | DDR5 | ECC | 0-70C
only Core i3 does not support ECC
ASMB-610V3 | 12th Gen. Core™ i9/i7/i5/i3 processors 4 slots max. 128GB/system, UDIMM | N/A | N/A | 4GB | UDIMM | DDR5 | no ECC | 0-70C
|  | AQD-D5V8GN56-HC | LSR-D5N8G4H10-MMC | 8GB | UDIMM | DDR5 | no ECC | 0-70C
|  | AQD-D5V16GN56-HB SQR-UD5N16G5K6SN | LSR-D5N16G3H10-MMC | 16GB | UDIMM | DDR5 | no ECC | 0-70C
|  | AQD-D5V32GN56-HB SQR-UD5N32G5K6HNAB | LSR-D5N32G3H10-MMC | 32GB | UDIMM | DDR5 | no ECC | 0-70C
|  | N/A | N/A | 8GB | EUDIMM | DDR5 | ECC | 0-70C
|  | SQR-UD5N16G4K8SEBB AQD-D5V16GE48-SB | LSR-D5E16GB3T0-STC | 16GB | EUDIMM | DDR5 | ECC | 0-70C
|  | SQR-UD5N32G4K8SEBB AQD-D5V32GE48-SB | LSR-D5E32GB3T0-STC | 32GB | EUDIMM | DDR5 | ECC | 0-70C
only Core i3 does not support ECC
ASMB-622V3 | LGA4677 4th Gen Intel® Xeon® Scalable 16 slot max. 4TB/system RDIMM. DDR5 | 96D5-16G4800ER-SS | LSR-R5E16G3H20-MMC | 16GB | RDIMM | DDR5 | ECC | 0-70C
|  | 96D5-32G4800ER-SS | LSR-R5E32G3H20-MMC | 32GB | RDIMM | DDR5 | ECC | 0-70C
|  | SQR-RD5N64G4K8SROB | 0 | 64GB | RDIMM | DDR5 | ECC | 0-70C
ASMB-622 | LGA 4189 Intel® Xeon® Scalable 16 slots max. 1TB/system, RDIMM, DDR4 | AQD-D4U8GR32-SE 1x8 | LSR-R4E08GA3S0-STC 1x8 | 8GB | RDIMM | DDR4 | ECC | 0-70C
|  | 96D4-16G3200ER-SS 2x4 | LSR-R4E16G3G10-MMC 2x4 | 16GB | RDIMM | DDR4 | ECC | 0-70C
|  | 96D4-32G3200ER-MI 2x4 | LSR-R4E32G3F10-MMC 2x8 | 32GB | RDIMM | DDR4 | ECC | 0-70C
|  | 96D4-64G3200ER-M2 | 0 | 64GB | RDIMM | DDR4 | ECC | 0-70C
ASMB-785 | Skylake XEON E3 V5/V6. 6/7 Gen Core I 4 slots max. 64GB/system,, DDR4 UDIMM | N/A | N/A | 4GB | UDIMM | DDR4 | no ECC | 0-70C
|  | AQD-D4U8GN32-SE 1x8 | LSR-D4N08GA3S0-STC 1x8 | 8GB | UDIMM | DDR4 | no ECC | 0-70C
|  | AQD-D4U16GN32-SE 1x8 | LSR-D4N16GA3S0-STC 1x8 | 16GB | UDIMM | DDR4 | no ECC | 0-70C
|  | not support | not support | 32GB | UDIMM | DDR4 | no ECC | 0-70C
|  | AQD-D4U8GE32-SE 1x8 | LSR-D4E08GA3S0-STC 1x8 | 8GB | EUDIMM | DDR4 | ECC | 0-70C
|  | SQR-UD4N16G3K2SECB 1x8 | LSR-D4E16GA3S0-STC 1x8 | 16GB | EUDIMM | DDR4 | ECC | 0-70C
|  | not support | not support | 32GB | EUDIMM | DDR4 | ECC | 0-70C
XEON E3 CPU support ECC. Core I does not.
ASMB-786 | Coffeelake, XEON E, 8/9 Gen Cire I DDR4, C246 4 slots max. 128GB/system,, UDIMM | N/A | N/A | 4GB | UDIMM | DDR4 | no ECC | 0-70C
|  | AQD-D4U8GN32-SE 1x8 | LSR-D4N08GA3S0-STC 1x8 | 8GB | UDIMM | DDR4 | no ECC | 0-70C
|  | AQD-D4U16GN32-SE 1x8 | LSR-D4N16GA3S0-STC 1x8 | 16GB | UDIMM | DDR4 | no ECC | 0-70C
|  | AQD-D4U32GN32-SB 2x8 | LSR-D4N32GB3S0-STC 2x8 | 32GB | UDIMM | DDR4 | no ECC | 0-70C
|  | AQD-D4U8GE32-SE 1x8 | LSR-D4E08GA3S0-STC 1x8 | 8GB | EUDIMM | DDR4 | ECC | 0-70C
|  | SQR-UD4N16G3K2SECB 1x8 | LSR-D4E16GA3S0-STC 1x8 | 16GB | EUDIMM | DDR4 | ECC | 0-70C
|  | SQR-UD4N32G3K2SEAB 2x8 | LSR-D4E32GB3S0-STC 2x8 | 32GB | EUDIMM | DDR4 | ECC | 0-70C
XEON CPU support ECC. Core I does not.
ASMB-787 | Cometlake, XEON 10Gen Core I DDR4, W480E 4 slots max. 128GB/system,, UDIMM | N/A | N/A | 4GB | UDIMM | DDR4 | no ECC | 0-70C
|  | AQD-D4U8GN32-SE 1x8 | LSR-D4N08GA3S0-STC 1x8 | 8GB | UDIMM | DDR4 | no ECC | 0-70C
|  | AQD-D4U16GN32-SE 1x8 | LSR-D4N16GA3S0-STC 1x8 | 16GB | UDIMM | DDR4 | no ECC | 0-70C
|  | AQD-D4U32GN32-SB 2x8 | LSR-D4N32GB3S0-STC 2x8 | 32GB | UDIMM | DDR4 | no ECC | 0-70C
|  | AQD-D4U8GE32-SE 1x8 | LSR-D4E08GA3S0-STC 1x8 | 8GB | EUDIMM | DDR4 | ECC | 0-70C
|  | SQR-UD4N16G3K2SECB 1x8 | LSR-D4E16GA3S0-STC 1x8 | 16GB | EUDIMM | DDR4 | ECC | 0-70C
|  | SQR-UD4N32G3K2SEAB 2x8 | LSR-D4E32GB3S0-STC 2x8 | 32GB | EUDIMM | DDR4 | ECC | 0-70C
XEON CPU support ECC. Core I does not.
ASMB-788 | 12 Gen Core I, DDR5, W680, UDIMM 4 slots max. 128GB/system, UDIMM | N/A | N/A | 4GB | UDIMM | DDR5 | no ECC | 0-70C
|  | AQD-D5V8GN56-HC | LSR-D5N8G4H10-MMC | 8GB | UDIMM | DDR5 | no ECC | 0-70C
|  | AQD-D5V16GN56-HB SQR-UD5N16G5K6SN | LSR-D5N16G3H10-MMC | 16GB | UDIMM | DDR5 | no ECC | 0-70C
|  | AQD-D5V32GN56-HB SQR-UD5N32G5K6HNAB | LSR-D5N32G3H10-MMC | 32GB | UDIMM | DDR5 | no ECC | 0-70C
|  | N/A | N/A | 8GB | EUDIMM | DDR5 | ECC | 0-70C
|  | SQR-UD5N16G4K8SEBB AQD-D5V16GE48-SB | LSR-D5E16GB3T0-STC | 16GB | EUDIMM | DDR5 | ECC | 0-70C
|  | SQR-UD5N32G4K8SEBB AQD-D5V32GE48-SB | LSR-D5E32GB3T0-STC | 32GB | EUDIMM | DDR5 | ECC | 0-70C
only Core i3 does not support ECC
ASMB-815 | LGA 3647-P0 Xeon® Scalable 1st & 2nd gen 6 slot max. 768GB/system, DDR4, RDIMM | AQD-D4U8GR32-SE 1x8 | LSR-R4E08GA3S0-STC 1x8 | 8GB | RDIMM | DDR4 | ECC | 0-70C
|  | 96D4-16G3200ER-SS 2x4 | LSR-R4E16G3G10-MMC 2x4 | 16GB | RDIMM | DDR4 | ECC | 0-70C
|  | 96D4-32G3200ER-MI 2x4 | LSR-R4E32G3F10-MMC 2x8 | 32GB | RDIMM | DDR4 | ECC | 0-70C
|  | 96D4-64G3200ER-M2 | 0 | 64GB | RDIMM | DDR4 | ECC | 0-70C
ASMB-816 | LGA 4189 Intel® 3rd Gen Xeon® Scalable 8 slot max. 512GB/system, DDR4, RDIMM | AQD-D4U8GR32-SE 1x8 | LSR-R4E08GA3S0-STC 1x8 | 8GB | RDIMM | DDR4 | ECC | 0-70C
|  | 96D4-16G3200ER-SS 2x4 | LSR-R4E16G3G10-MMC 2x4 | 16GB | RDIMM | DDR4 | ECC | 0-70C
|  | 96D4-32G3200ER-MI 2x4 | LSR-R4E32G3F10-MMC 2x8 | 32GB | RDIMM | DDR4 | ECC | 0-70C
|  | 96D4-64G3200ER-M2 | 0 | 64GB | RDIMM | DDR4 | ECC | 0-70C
ASMB-817 | 4th Gen Intel® Xeon® Scalable 8 slot max. 2TB/system, DDR5, RDIMM | 96D5-16G4800ER-SS | LSR-R5E16G3H20-MMC | 16GB | RDIMM | DDR5 | ECC | 0-70C
|  | 96D5-32G4800ER-SS | LSR-R5E32G3H20-MMC | 32GB | RDIMM | DDR5 | ECC | 0-70C
|  | SQR-RD5N64G4K8SROB | 0 | 64GB | RDIMM | DDR5 | ECC | 0-70C
ASMB-825 | Dual LGA 3647-P0 Intel® Xeon® Scalable 1st & 2nd gen 6 slot max. 768GB/ system, DDR4, RDIMM | AQD-D4U8GR32-SE 1x8 | LSR-R4E08GA3S0-STC 1x8 | 8GB | RDIMM | DDR4 | ECC | 0-70C
|  | 96D4-16G3200ER-SS 2x4 | LSR-R4E16G3G10-MMC 2x4 | 16GB | RDIMM | DDR4 | ECC | 0-70C
|  | 96D4-32G3200ER-MI 2x4 | LSR-R4E32G3F10-MMC 2x8 | 32GB | RDIMM | DDR4 | ECC | 0-70C
|  | 96D4-64G3200ER-M2 | 0 | 64GB | RDIMM | DDR4 | ECC | 0-70C
ASMB-830 | LGA 4094 AMD® EPYC™ 7002/7003 8 slot max. 1024GB/system, DDR4, RDIMM | AQD-D4U8GR32-SE 1x8 | LSR-R4E08GA3S0-STC 1x8 | 8GB | RDIMM | DDR4 | ECC | 0-70C
|  | 96D4-16G3200ER-SS 2x4 | LSR-R4E16G3G10-MMC 2x4 | 16GB | RDIMM | DDR4 | ECC | 0-70C
|  | 96D4-32G3200ER-MI 2x4 | LSR-R4E32G3F10-MMC 2x8 | 32GB | RDIMM | DDR4 | ECC | 0-70C
|  | 96D4-64G3200ER-M2 | 0 | 64GB | RDIMM | DDR4 | ECC | 0-70C
ASMB-831 | LGA 6096 AMD® EPYC™ Embedded 9004 6 slot, max. 384GB /system, DDR5, RDIMM | 96D5-16G4800ER-SS | LSR-R5E16G3H20-MMC | 16GB | RDIMM | DDR5 | ECC | 0-70C
|  | 96D5-32G4800ER-SS | LSR-R5E32G3H20-MMC | 32GB | RDIMM | DDR5 | ECC | 0-70C
|  | SQR-RD5N64G4K8SROB | 0 | 64GB | RDIMM | DDR5 | ECC | 0-70C
ASMB-925 | Dual LGA3647-P0 Intel® Xeon®Scalable 1st & 2nd gen 12 slot max 1.5TB / system, DDR4, RDIMM | AQD-D4U8GR32-SE 1x8 | LSR-R4E08GA3S0-STC 1x8 | 8GB | RDIMM | DDR4 | ECC | 0-70C
|  | 96D4-16G3200ER-SS 2x4 | LSR-R4E16G3G10-MMC 2x4 | 16GB | RDIMM | DDR4 | ECC | 0-70C
|  | 96D4-32G3200ER-MI 2x4 | LSR-R4E32G3F10-MMC 2x8 | 32GB | RDIMM | DDR4 | ECC | 0-70C
|  | 96D4-64G3200ER-M2 | 0 | 64GB | RDIMM | DDR4 | ECC | 0-70C
ASMB-927 | Dual LGA4677 4th Gen Intel® Xeon® Scalable 16 slot max 4TB/system, DDR5, RDIMM | 96D5-16G4800ER-SS | LSR-R5E16G3H20-MMC | 16GB | RDIMM | DDR5 | ECC | 0-70C
|  | 96D5-32G4800ER-SS | LSR-R5E32G3H20-MMC | 32GB | RDIMM | DDR5 | ECC | 0-70C
|  | SQR-RD5N64G4K8SROB | 0 | 64GB | RDIMM | DDR5 | ECC | 0-70C
ASMB-935 | Dual LGA3647-P0 Intel® Xeon® Scalable 24 slot max 3TB DDR4, RDIMM | AQD-D4U8GR32-SE 1x8 | LSR-R4E08GA3S0-STC 1x8 | 8GB | RDIMM | DDR4 | ECC | 0-70C
|  | 96D4-16G3200ER-SS 2x4 | LSR-R4E16G3G10-MMC 2x4 | 16GB | RDIMM | DDR4 | ECC | 0-70C
|  | 96D4-32G3200ER-MI 2x4 | LSR-R4E32G3F10-MMC 2x8 | 32GB | RDIMM | DDR4 | ECC | 0-70C
|  | 96D4-64G3200ER-M2 | 0 | 64GB | RDIMM | DDR4 | ECC | 0-70C
ASMB-977 | Dual LGA4677 4th Gen Intel® Xeon® Scalable 16 slot max 4TB, DDR5 RDIMM | 96D5-16G4800ER-SS | LSR-R5E16G3H20-MMC | 16GB | RDIMM | DDR5 | ECC | 0-70C
|  | 96D5-32G4800ER-SS | LSR-R5E32G3H20-MMC | 32GB | RDIMM | DDR5 | ECC | 0-70C
|  | SQR-RD5N64G4K8SROB | 0 | 64GB | RDIMM | DDR5 | ECC | 0-70C

## AIMB
DRAM Selection guild 2023 October V1
AIMB-788 | 12 Gen Core I 4 slots max. 128GB/system | AQD-D4U4GN32-SP 512x16 | LSR-D4N04G3D10-MMC 512x16 | 4GB | UDIMM | DDR4 | no ECC | 0-70C
|  | AQD-D4U8GN32-SE 1x8 | LSR-D4N08GA3S0-STC 1x8 | 8GB | UDIMM | DDR4 | no ECC | 0-70C
|  | AQD-D4U16GN32-SE 1x8 | LSR-D4N16GA3S0-STC 1x8 | 16GB | UDIMM | DDR4 | no ECC | 0-70C
|  | SQR-SD4I32G3K2SEAB 2x8 | LSR-S4E32G3F10-STE 2x8 | 32GB | UDIMM | DDR4 | no ECC | 0-70C
not support ECC
AIMB-708 | 12 Gen Core I 2 slots max. 64GB/system | AQD-D4U4GN32-SP 512x16 | LSR-D4N04G3D10-MMC 512x16 | 4GB | UDIMM | DDR4 | no ECC | 0-70C
|  | AQD-D4U8GN32-SE 1x8 | LSR-D4N08GA3S0-STC 1x8 | 8GB | UDIMM | DDR4 | no ECC | 0-70C
|  | AQD-D4U16GN32-SE 1x8 | LSR-D4N16GA3S0-STC 1x8 | 16GB | UDIMM | DDR4 | no ECC | 0-70C
|  | AQD-D4U32GN32-SB 2x8 |  | 32GB | UDIMM | DDR4 | no ECC | 0-70C
not support ECC
AIMB-787 | 10 Gen Core I 4 slots max. 128GB/system | AQD-D4U4GN32-SP 512x16 | LSR-D4N04G3D10-MMC 512x16 | 4GB | UDIMM | DDR4 | no ECC | 0-70C
|  | AQD-D4U8GN32-SE 1x8 | LSR-D4N08GA3S0-STC 1x8 | 8GB | UDIMM | DDR4 | no ECC | 0-70C
|  | AQD-D4U16GN32-SE 1x8 | LSR-D4N16GA3S0-STC 1x8 | 16GB | UDIMM | DDR4 | no ECC | 0-70C
|  | AQD-D4U32GN32-SB 2x8 |  | 32GB | UDIMM | DDR4 | no ECC | 0-70C
not support ECC
AIMB-707 | 10 Gen Core I 2 slots max. 64GB/system | AQD-D4U4GN32-SP 512x16 | LSR-D4N04G3D10-MMC 512x16 | 4GB | UDIMM | DDR4 | no ECC | 0-70C
|  | AQD-D4U8GN32-SE 1x8 | LSR-D4N08GA3S0-STC 1x8 | 8GB | UDIMM | DDR4 | no ECC | 0-70C
|  | AQD-D4U16GN32-SE 1x8 | LSR-D4N16GA3S0-STC 1x8 | 16GB | UDIMM | DDR4 | no ECC | 0-70C
|  | AQD-D4U32GN32-SB 2x8 |  | 32GB | UDIMM | DDR4 | no ECC | 0-70C
not support ECC
AIMB-786 | 8/9 Gen Core I 4 slots max. 128GB/system | AQD-D4U4GN32-SP 512x16 | LSR-D4N04G3D10-MMC 512x16 | 4GB | UDIMM | DDR4 | no ECC | 0-70C
|  | AQD-D4U8GN32-SE 1x8 | LSR-D4N08GA3S0-STC 1x8 | 8GB | UDIMM | DDR4 | no ECC | 0-70C
|  | AQD-D4U16GN32-SE 1x8 | LSR-D4N16GA3S0-STC 1x8 | 16GB | UDIMM | DDR4 | no ECC | 0-70C
|  | AQD-D4U32GN32-SB 2x8 |  | 32GB | UDIMM | DDR4 | no ECC | 0-70C
not support ECC
AIMB-706 | 8/9 Gen Core I 2 slots max. 64GB/system | AQD-D4U4GN32-SP 512x16 | LSR-D4N04G3D10-MMC 512x16 | 4GB | UDIMM | DDR4 | no ECC | 0-70C
|  | AQD-D4U8GN32-SE 1x8 | LSR-D4N08GA3S0-STC 1x8 | 8GB | UDIMM | DDR4 | no ECC | 0-70C
|  | AQD-D4U16GN32-SE 1x8 | LSR-D4N16GA3S0-STC 1x8 | 16GB | UDIMM | DDR4 | no ECC | 0-70C
|  | AQD-D4U32GN32-SB 2x8 |  | 32GB | UDIMM | DDR4 | no ECC | 0-70C
not support ECC
AIMB-785 | 6/7 Gen Core I 4 slots max. 64GB/system | AQD-D4U4GN32-SP 512x16 | LSR-D4N04G3D10-MMC 512x16 | 4GB | UDIMM | DDR4 | no ECC | 0-70C
|  | AQD-D4U8GN32-SE 1x8 | LSR-D4N08GA3S0-STC 1x8 | 8GB | UDIMM | DDR4 | no ECC | 0-70C
|  | AQD-D4U16GN32-SE 1x8 | LSR-D4N16GA3S0-STC 1x8 | 16GB | UDIMM | DDR4 | no ECC | 0-70C
|  | not support | not support | 32GB | UDIMM | DDR4 | no ECC | 0-70C
not support ECC
AIMB-705 | 6/7 Gen Core I 2 slots max. 32GB/system | AQD-D4U4GN32-SP 512x16 | LSR-D4N04G3D10-MMC 512x16 | 4GB | UDIMM | DDR4 | no ECC | 0-70C
|  | AQD-D4U8GN32-SE 1x8 | LSR-D4N08GA3S0-STC 1x8 | 8GB | UDIMM | DDR4 | no ECC | 0-70C
|  | AQD-D4U16GN32-SE 1x8 | LSR-D4N16GA3S0-STC 1x8 | 16GB | UDIMM | DDR4 | no ECC | 0-70C
|  | not support | not support | 32GB | UDIMM | DDR4 | no ECC | 0-70C
not support ECC
AIMB-588 | 12 Gen Core I 588R/588Q : 4 slots max. 128GB/system 588H : 2 slot max. 64GB/ system | AQD-D5V8GN56-HC | LSR-D5N8G4H10-MMC | 8GB | DIMM | DDR5 | no ECC | 0-70C
|  | AQD-D5V16GN56-HB SQR-UD5N16G5K6SN | LSR-D5N16G3H10-MMC | 16GB | DIMM | DDR5 | no ECC | 0-70C
|  | AQD-D5V32GN56-HB SQR-UD5N32G5K6HNAB | LSR-D5N32G3H10-MMC | 32GB | DIMM | DDR5 | no ECC | 0-70C
|  | N/A | N/A | 8GB | EUDIMM | DDR5 | ECC | 0-70C
|  | SQR-UD5N16G4K8SEBB AQD-D5V16GE48-SB | LSR-D5E16GB3T0-STC | 16GB | EUDIMM | DDR5 | ECC | 0-70C
|  | SQR-UD5N32G4K8SEBB AQD-D5V32GE48-SB | LSR-D5E32GB3T0-STC | 32GB | EUDIMM | DDR5 | ECC | 0-70C
only AIMB-588R with R680E chipset support ECC.
AIMB-587 | Intel® Xeon® W, 10th Gen Core™ (Comet Lake-S) i9/i7/i5/i3 LGA1200, QG2, WG2, F SKU : 4 slot max. 128GB/system. L SKU : 2 slot max. 64GB/system | AQD-D4U4GN32-SP 512x16 | LSR-D4N04G3D10-MMC 512x16 | 4GB | UDIMM | DDR4 | no ECC | 0-70C
|  | AQD-D4U8GN32-SE 1x8 | LSR-D4N08GA3S0-STC 1x8 | 8GB | UDIMM | DDR4 | no ECC | 0-70C
|  | AQD-D4U16GN32-SE 1x8 | LSR-D4N16GA3S0-STC 1x8 | 16GB | UDIMM | DDR4 | no ECC | 0-70C
|  | AQD-D4U32GN32-SB 2x8 | LSR-D4N32GB3S0-STC 2x8 | 32GB | UDIMM | DDR4 | no ECC | 0-70C
|  | N/A | N/A | 4GB | EUDIMM | DDR4 ECC | ECC | 0-70C
|  | AQD-D4U8GE32-SE 1x8 | LSR-D4E08GA3S0-STC 1x8 | 8GB | EUDIMM | DDR4 ECC | ECC | 0-70C
|  | SQR-UD4N16G3K2SECB 1x8 | LSR-D4E16GA3S0-STC 1x8 | 16GB | EUDIMM | DDR4 ECC | ECC | 0-70C
|  | SQR-UD4N32G3K2SEAB 2x8 | LSR-D4E32GB3S0-STC 2x8 | 32GB | EUDIMM | DDR4 ECC | ECC | 0-70C
AIMB-587F & 587WG2 (with W480E support ECC) with XEON CPU. Core I CPU does not support ECC
AIMB-506 A2 | 8/9 Gen Intel® Core™ i7/i5/i3 LGA1115 2 slot max. 64GB/system | AQD-D4U4GN32-SP 512x16 | LSR-D4N04G3D10-MMC 512x16 | 4GB | UDIMM | DDR4 | no ECC | 0-70C
|  | AQD-D4U8GN32-SE 1x8 | LSR-D4N08GA3S0-STC 1x8 | 8GB | UDIMM | DDR4 | no ECC | 0-70C
|  | AQD-D4U16GN32-SE 1x8 | LSR-D4N16GA3S0-STC 1x8 | 16GB | UDIMM | DDR4 | no ECC | 0-70C
|  | AQD-D4U32GN32-SB 2x8 | LSR-D4N32GB3S0-STC 2x8 | 32GB | UDIMM | DDR4 | no ECC | 0-70C
not support ECC
AIMB-586 | Xeon® E3/ 8th & 9th Gen Core I QG2, WG2, F SKU : max 32GB/slot, 4 slot max. 128GB/system. L SKU : max. 32GB/slot, 2 slot max. 64GB/system | AQD-D4U4GN32-SP 512x16 | LSR-D4N04G3D10-MMC 512x16 | 4GB | UDIMM | DDR4 | no ECC | 0-70C
|  | AQD-D4U8GN32-SE 1x8 | LSR-D4N08GA3S0-STC 1x8 | 8GB | UDIMM | DDR4 | no ECC | 0-70C
|  | AQD-D4U16GN32-SE 1x8 | LSR-D4N16GA3S0-STC 1x8 | 16GB | UDIMM | DDR4 | no ECC | 0-70C
|  | AQD-D4U32GN32-SB 2x8 | LSR-D4N32GB3S0-STC 2x8 | 32GB | UDIMM | DDR4 | no ECC | 0-70C
|  | N/A | N/A | 4GB | EUDIMM | DDR4 ECC | ECC | 0-70C
|  | AQD-D4U8GE32-SE 1x8 | LSR-D4E08GA3S0-STC 1x8 | 8GB | EUDIMM | DDR4 ECC | ECC | 0-70C
|  | SQR-UD4N16G3K2SECB 1x8 | LSR-D4E16GA3S0-STC 1x8 | 16GB | EUDIMM | DDR4 ECC | ECC | 0-70C
|  | SQR-UD4N32G3K2SEAB 2x8 | LSR-D4E32GB3S0-STC 2x8 | 32GB | EUDIMM | DDR4 ECC | ECC | 0-70C
only AIMB-586WG2 support ECC with XEON CPU
AIMB-585 | 6th & 7th Gen Intel® Xeon E3/ Core I QG2, WG2, F SKU : 4 slot max. 64GB/system. L SKU : 2 slot max. 32GB/system | AQD-D4U4GN32-SP 512x16 | LSR-D4N04G3D10-MMC 512x16 | 4GB | UDIMM | DDR4 | no ECC | 0-70C
|  | AQD-D4U8GN32-SE 1x8 | LSR-D4N08GA3S0-STC 1x8 | 8GB | UDIMM | DDR4 | no ECC | 0-70C
|  | AQD-D4U16GN32-SE 1x8 | LSR-D4N16GA3S0-STC 1x8 | 16GB | UDIMM | DDR4 | no ECC | 0-70C
|  | not support | not support | 32GB | UDIMM | DDR4 | no ECC | 0-70C
|  | N/A | N/A | 4GB | EUDIMM | DDR4 ECC | ECC | 0-70C
|  | AQD-D4U8GE32-SE 1x8 | LSR-D4E08GA3S0-STC 1x8 | 8GB | EUDIMM | DDR4 ECC | ECC | 0-70C
|  | SQR-UD4N16G3K2SECB 1x8 | LSR-D4E16GA3S0-STC 1x8 | 16GB | EUDIMM | DDR4 ECC | ECC | 0-70C
|  | not support | not support | 32GB | EUDIMM | DDR4 ECC | ECC | 0-70C
only AIMB-585WG2 support ECC with XEON CPU
AIMB-505 | 6th & 7th Gen Core™ i7/i5/i3 LGA1151 2 slot, max. 32GB/system | AQD-D4U4GN32-SP 512x16 | LSR-D4N04G3D10-MMC 512x16 | 4GB | UDIMM | DDR4 | no ECC | 0-70C
|  | AQD-D4U8GN32-SE 1x8 | LSR-D4N08GA3S0-STC 1x8 | 8GB | UDIMM | DDR4 | no ECC | 0-70C
|  | AQD-D4U16GN32-SE 1x8 | LSR-D4N16GA3S0-STC 1x8 | 16GB | UDIMM | DDR4 | no ECC | 0-70C
|  | AQD-D4U32GN32-SB 2x8 | LSR-D4N32GB3S0-STC 2x8 | 32GB | UDIMM | DDR4 | no ECC | 0-70C
not support ECC
Note on A59: ====== ID#AAAAfStj6FE Lauren.Tsai (2022-08-30 04:09:32) add 2017/Q3
Note on A73: ====== ID#AAAAfStj5-A Lauren.Tsai (2022-08-30 04:09:32) add 2017/Q3
Note on A82: ====== ID#AAAAfStj6H0 Lauren.Tsai (2022-08-30 04:09:32) add 2017/Q3

## UNO
DRAM Selection guild 2023 October V1
| CPU and socket |  | Compatible DRAM | Compatible DRAM
UNO-127 | Intel® Atom® x6413E quad-core, 1.5 GHz |  | not applicable
4 GB/8 GB DDR4 2666 MHz onboard
-40 to 70C
no DRAM socket
UNO-137 | Intel® Atom® E3940, 1.6 GHz (up to 1.8 GHz) |  | built in 8GB already maximize the capacity
Built-in 8 GB DDR3, 1600MT/s
1 slot, occupied already
-40 to 70C
UNO-137 V2 | Atom® x6413E, x6425RE | 8GB
| Built-in 8 GB DDR4, 3200 MT/s (max 32 GB) | 16GB | SQR-SD4I16G3K2SNCB 1x8 | LSR-S4N16G3F10-STE 2x8 | SO-DIMM | DDR4 | No ECC | -40 to 85C
| -40 to 70C | 32GB | SQR-SD4I32G3K2SNAB 2x8 | LSR-S4N32G3F10-STE 2x8 | SO-DIMM | DDR4 | No ECC | -40 to 85C
1 slot, occupied by 8GB SO-DIMM already
UNO-148 | 11 gen core i | 8GB | SQR-SD4I8G3K2SNBCB 1x8 | LSR-S4N08G3E10-STE 1x8 | SO-DIMM | DDR4 | No ECC | -40 to 85C
| Memory 8 GB DDR4 SODIMM-3200 | 16GB | SQR-SD4I16G3K2SNCB 1x8 | LSR-S4N16G3F10-STE 2x8 | SO-DIMM | DDR4 | No ECC | -40 to 85C
| (up to 64 GB with 2 x slots) | 32GB | SQR-SD4I32G3K2SNAB 2x8 | LSR-S4N32G3F10-STE 2x8 | SO-DIMM | DDR4 | No ECC | -40 to 85C
-20 to 60C
2 slot, one occupied by 8GB already, one is empty
UNO-148 V2 | no datasheet
UNO-238 | 8 gen core i | 8GB | SQR-SD4I8G3K2SNBCB 1x8 | LSR-S4N08G3E10-STE 1x8 | SO-DIMM | DDR4 | No ECC | -40 to 85C
| 2 socket DDR4 2400 (up to 32 GB max.) | 16GB | SQR-SD4I16G3K2SNCB 1x8 | 0 | SO-DIMM | DDR4 | No ECC | -40 to 85C
-20 to 60C
2 slot, empty
UNO-238 V2 | 12 geb core i | 8GB | SQR-SD5I8G4K8SNGBB | LSR-S5N08GA4T0-STE | SO-DIMM | DDR5 | No ECC | -40 to 85C
| 2 slots for DDR5 4800 (up to 64 GB max.) | 16GB | SQR-SD5I16G4K8SNBB | LSR-S5N16GB3T0-STE | SO-DIMM | DDR5 | No ECC | -40 to 85C
| -20 to 60C | 32GB | SQR-SD5I32G4K8SNBB | LSR-S5N32GB3T0-STE | SO-DIMM | DDR5 | No ECC | -40 to 85C
2 slot, empty
UNO-247 | Apollo Lake Celeron® J3455 1.5GHz | 4GB |  |  | SO-DIMM | DDR3 | No ECC | -40 to 85C
| Memory 1 x slot (DDR3L SO-DIMM support up to 8GB) | 8GB | SQR-SD3I-8G1K6SNLB 512x8 | LSR-S3N08G1C10-SAE 512x8 | SO-DIMM | DDR3 | No ECC | -40 to 85C
-20 to 60C
1 slot, already occupied
UNO-348 | 10 gen core i | 8GB | SQR-SD4I8G3K2SNBCB 1x8 | LSR-S4N08G3E10-STE 1x8 | SO-DIMM | DDR4 | No ECC | -40 to 85C
| i5 CPU : build in DDR4 2933 8GB, 2 socket up to 64GB | 16GB | SQR-SD4I16G3K2SNCB 1x8 | LSR-S4N16G3F10-STE 2x8 | SO-DIMM | DDR4 | No ECC | -40 to 85C
| i9 CPU : build in DDR4 2933 16GB, 2 socket up to 64GB | 32GB | SQR-SD4I32G3K2SNAB 2x8 | LSR-S4N32G3F10-STE 2x8 | SO-DIMM | DDR4 | No ECC | -40 to 85C
-20 to 50C
2 slot, some SKU already has built in DRAM module
UNO-410 | Atom® E3940, 1.6 GHz | 4GB
| Memory 8 GB DDR3L, 1600 MHz (Up to 8 GB) | 8GB | SQR-SD3I-8G1K6SNLB 512x8 | LSR-S3N08G1C10-SAE 512x8 | SO-DIMM | DDR3 | No ECC | -40 to 85C
-40 to 70C
1 slot, already been occupied
UNO-430 | Atom® E3950 quad core | 4GB
| Memory 8 GB DDR3L, 1600 MHz (Up to 8 GB) | 8GB | SQR-SD3I-8G1K6SNLB 512x8 | LSR-S3N08G1C10-SAE 512x8 | SO-DIMM | DDR3 | No ECC | -40 to 85C
-40 to 70C
1 slot, already been occupied
UNO-2271G V2 | Celeron® N6210, Pentium® N6415 |  | not applicable
builot-in 4/8 DDR4
-20 - 60C
DRAM soldered on board, no slot
UNO-2272G | Atom Dual Core N2800 1.86 GHz, E3845 |  | not applicable
Intel Celeron Quad Core J1900
built in 2GB, max 8GB, socket ?
-10 - 55C
DRAM soldered on board, no slot
UNO-2372G | built in 4GB (max 8GB), E3845 | 4GB
| -20 - 60C | 8GB | SQR-SD3I-8G1K6SNLB 512x8 | LSR-S3N08G1C10-SAE 512x8 | SO-DIMM | DDR3 | No ECC | -40 to 85C
one DDR3 SO-DIMM, occupied already
UNO-2372G V2 | Celeron® J6412 quad-core | 8GB
| built in 8GB DDR4 | 16GB | SQR-SD4I16G3K2SNCB 1x8 | LSR-S4N16G3F10-STE 2x8 | SO-DIMM | DDR4 | No ECC | -40 to 85C
| max. 32GB / 1 slot | 32GB | SQR-SD4I32G3K2SNAB 2x8 | LSR-S4N32G3F10-STE 2x8 | SO-DIMM | DDR4 | No ECC | -40 to 85C
one DDR4 SO-DIMM, occupied already
UNO-2473G | E3845 1.91 GHz Quad Core | 4GB
| Intel® Celeron™ Processor J1900 2.0 GHz Quad Core | 8GB | SQR-SD3I-8G1K6SNLB 512x8 | LSR-S3N08G1C10-SAE 512x8 | SO-DIMM | DDR3 | No ECC | -40 to 85C
built in 4GB DDR3
one DDR3 SO-DIMM, occupied already
UNO-2484G | 6/7 gen core i | 8GB | SQR-SD4I8G3K2SNBCB 1x8 | LSR-S4N08G3E10-STE 1x8 | SO-DIMM | DDR4 | No ECC | -40 to 85C
| Celeron SKU, built in 4GB DDR4. max 16GB | 16GB | SQR-SD4I16G3K2SNCB 1x8 | 0 | SO-DIMM | DDR4 | No ECC | -40 to 85C
Core I built in 8GB, max. 16GB / max 16GB
-20 - 60C
one DDR4 slot, occupied already
UNO-2484G V2 | 11 gen core i | 8GB | SQR-SD4I8G3K2SNBCB 1x8 | LSR-S4N08G3E10-STE 1x8 | SO-DIMM | DDR4 | No ECC | -40 to 85C
| built in 8GB DDR4 | 16GB | SQR-SD4I16G3K2SNCB 1x8 | LSR-S4N16G3F10-STE 2x8 | SO-DIMM | DDR4 | No ECC | -40 to 85C
| max. 64GB / 2 slot | 32GB | SQR-SD4I32G3K2SNAB 2x8 | LSR-S4N32G3F10-STE 2x8 | SO-DIMM | DDR4 | No ECC | -40 to 85C
-20 - 60C
2 DDR4 slot, one occupied already, one is empty
UNO-2484G-7

## FWA
DRAM Selection guild 2023 October V1
FWA-1112VC/VCL | C3000 Socket 1 x 260-pin SO-DIMM Max. Capacity 32GB DDR4 ECC Support YES | AQD-SD4U8GN32-SE 1x8 | LSR-S4N08GA3S0-STC 1x8 | 8GB | SO-DIMM | DDR4 | no ECC | 0-70C | 8GB
|  | AQD-SD4U16GN32-SE 1x8 | LSR-S4N16GA3S0-STC 1x8 | 16GB | SO-DIMM | DDR4 | no ECC | 0-70C | 16GB
|  | SQR-SD4N32G3K2SNAB 2x8 | LSR-S4N32GB3S0-STC 2x8 | 32GB | SO-DIMM | DDR4 | no ECC | 0-70C | 32GB
|  | AQD-SD4U8GE32-SE 1x8 | LSR-S4E08GA3S0-STC 1x8 | 8GB | ESODIMM | DDR4 ECC | ECC | 0-70C | 8GB
|  | AQD-SD4U16GE32-SE 1x8 | LSR-S4E16G3F10-STC 1x8 | 16GB | ESODIMM | DDR4 ECC | ECC | 0-70C | 16GB
|  | SQR-SD4N32G3K2SEAB 2x8 | LSR-S4E32G3F10-MTC 2x8 | 32GB | ESODIMM | DDR4 ECC | ECC | 0-70C | 32GB
FWA-1012VC | C3000 2 core : 1 socket, max. 32GB 4/8 core :2 socket, max 32GBx 2 pcs DDR4 DIMM ECC or none-ECC | AQD-D4U8GN32-SE 1x8 | LSR-D4N08GA3S0-STC 1x8 | 8GB | UDIMM | DDR4 | no ECC | 0-70C | 8GB
|  | AQD-D4U16GN32-SE 1x8 | LSR-D4N16GA3S0-STC 1x8 | 16GB | UDIMM | DDR4 | no ECC | 0-70C | 16GB
|  | AQD-D4U32GN32-SB 2x8 | LSR-D4N32GB3S0-STC 2x8 | 32GB | UDIMM | DDR4 | no ECC | 0-70C | 32GB
|  | AQD-D4U8GE32-SE 1x8 | LSR-D4E08GA3S0-STC 1x8 | 8GB | EUDIMM | DDR4 ECC | ECC | 0-70C | 8GB
|  | SQR-UD4N16G3K2SECB 1x8 | LSR-D4E16GA3S0-STC 1x8 | 16GB | EUDIMM | DDR4 ECC | ECC | 0-70C | 16GB
|  | SQR-UD4N32G3K2SEAB 2x8 | LSR-D4E32GB3S0-STC 2x8 | 32GB | EUDIMM | DDR4 ECC | ECC | 0-70C | 32GB
FWA-1211 | Intel Apollo Lake x5-E3940 1 x 204-pin DDR3 SODIMM max. Capacity 8GB Non-ECC | SQR-SD3I-4G1K6SNLB 512x8 | LSR-S3N04G1C10-SAE 512x8 | 4GB | SO-DIMM | DDR3 | no ECC | -40 - 85C | 4GB
|  | SQR-SD3I-8G1K6SNLB 512x8 | LSR-S3N08G1C10-SAE 512x8 | 8GB | SO-DIMM | DDR3 | no ECC | -40 - 85C | 8GB
FWA-1013/2013 | DDR4 Max. Capacity 128 GB (64GB per slot) Socket 2 x 288-pin DIMM Support Type UDIMM, ECC RDIMM | AQD-D4U8GN32-SE 1x8 | LSR-D4N08GA3S0-STC 1x8 | 8GB | UDIMM | DDR4 | no ECC | 0-70C | 8GB
|  | AQD-D4U16GN32-SE 1x8 | LSR-D4N16GA3S0-STC 1x8 | 16GB | UDIMM | DDR4 | no ECC | 0-70C | 16GB
|  | AQD-D4U32GN32-SB 2x8 | LSR-D4N32GB3S0-STC 2x8 | 32GB | UDIMM | DDR4 | no ECC | 0-70C | 32GB
|  | AQD-D4U8GE32-SE 1x8 | LSR-D4E08GA3S0-STC 1x8 | 8GB | EUDIMM | DDR4 ECC | ECC | 0-70C | 8GB
|  | SQR-UD4N16G3K2SECB 1x8 | LSR-D4E16GA3S0-STC 1x8 | 16GB | EUDIMM | DDR4 ECC | ECC | 0-70C | 16GB
|  | SQR-UD4N32G3K2SEAB 2x8 | LSR-D4E32GB3S0-STC 2x8 | 32GB | EUDIMM | DDR4 ECC | ECC | 0-70C | 32GB
FWA-2012 | C3000 4, 8, 16C DDR4, 2133/2400MHz Max. Capacity 64GB Socket 2 x 288-pin DIMM Support ECC | AQD-D4U8GN32-SE 1x8 | LSR-D4N08GA3S0-STC 1x8 | 8GB | UDIMM | DDR4 | no ECC | 0-70C | 8GB
|  | AQD-D4U16GN32-SE 1x8 | LSR-D4N16GA3S0-STC 1x8 | 16GB | UDIMM | DDR4 | no ECC | 0-70C | 16GB
|  | AQD-D4U32GN32-SB 2x8 | LSR-D4N32GB3S0-STC 2x8 | 32GB | UDIMM | DDR4 | no ECC | 0-70C | 32GB
|  | AQD-D4U8GE32-SE 1x8 | LSR-D4E08GA3S0-STC 1x8 | 8GB | EUDIMM | DDR4 ECC | ECC | 0-70C | 8GB
|  | SQR-UD4N16G3K2SECB 1x8 | LSR-D4E16GA3S0-STC 1x8 | 16GB | EUDIMM | DDR4 ECC | ECC | 0-70C | 16GB
|  | SQR-UD4N32G3K2SEAB 2x8 | LSR-D4E32GB3S0-STC 2x8 | 32GB | EUDIMM | DDR4 ECC | ECC | 0-70C | 32GB
FWA-3034R | 12/13 gen core I DDR5 Max. Capacity 64 GB (32 GB per slot) Socket 2 x 288-pin DIMM ECC Support ECC/Non-ECC UDIMM | AQD-D5V8GN56-HC | LSR-D5N8G4H10-MMC | 8GB | UDIMM | DDR5 | no ECC | 0-70C | 8GB
|  | AQD-D5V16GN56-HB SQR-UD5N16G5K6SN | LSR-D5N16G3H10-MMC | 16GB | UDIMM | DDR5 | no ECC | 0-70C | 16GB
|  | AQD-D5V32GN56-HB SQR-UD5N32G5K6HNAB | LSR-D5N32G3H10-MMC | 32GB | UDIMM | DDR5 | no ECC | 0-70C | 32GB
|  | N/A | N/A | 8GB | EUDIMM | DDR5 ECC | ECC | 0-70C | 8GB
|  | SQR-UD5N16G4K8SEBB AQD-D5V16GE48-SB | LSR-D5E16GB3T0-STC | 16GB | EUDIMM | DDR5 ECC | ECC | 0-70C | 16GB
|  | SQR-UD5N32G4K8SEBB AQD-D5V32GE48-SB | LSR-D5E32GB3T0-STC | 32GB | EUDIMM | DDR5 ECC | ECC | 0-70C | 32GB
FWA-3034H | 12/13 gen core I DDR5 Max. Capacity 64 GB (32 GB per slot) Socket 2 x 288-pin DIMM Non-ECC UDIMM | AQD-D5V8GN56-HC | LSR-D5N8G4H10-MMC | 8GB | UDIMM | DDR5 | no ECC | 0-70C | 8GB
|  | AQD-D5V16GN56-HB SQR-UD5N16G5K6SN | LSR-D5N16G3H10-MMC | 16GB | UDIMM | DDR5 | no ECC | 0-70C | 16GB
|  | AQD-D5V32GN56-HB SQR-UD5N32G5K6HNAB | LSR-D5N32G3H10-MMC | 32GB | UDIMM | DDR5 | no ECC | 0-70C | 32GB
FWA-3051 | Xeon D Max. Capacity 128 GB UDIMM / 256 GB RDIMM / 512 GB LRDIMM Socket 4 x 288-pin DIMM ECC Support | AQD-D4U8GN32-SE 1x8 | LSR-D4N08GA3S0-STC 1x8 | 8GB | UDIMM | DDR4 | no ECC | 0-70C | 8GB
|  | AQD-D4U16GN32-SE 1x8 | LSR-D4N16GA3S0-STC 1x8 | 16GB | UDIMM | DDR4 | no ECC | 0-70C | 16GB
|  | AQD-D4U32GN32-SB 2x8 | LSR-D4N32GB3S0-STC 2x8 | 32GB | UDIMM | DDR4 | no ECC | 0-70C | 32GB
|  | AQD-D4U8GE32-SE 1x8 | LSR-D4E08GA3S0-STC 1x8 | 8GB | EUDIMM | DDR4 ECC | ECC | 0-70C | 8GB
|  | SQR-UD4N16G3K2SECB 1x8 | LSR-D4E16GA3S0-STC 1x8 | 16GB | EUDIMM | DDR4 ECC | ECC | 0-70C | 16GB
|  | SQR-UD4N32G3K2SEAB 2x8 | LSR-D4E32GB3S0-STC 2x8 | 32GB | EUDIMM | DDR4 ECC | ECC | 0-70C | 32GB
|  | AQD-D4U8GR32-SE 1x8 | LSR-R4E08GA3S0-STC 1x8 | 8GB | RDIMM | DDR4 | ECC | 0-70C | 8GB
|  | 96D4-16G3200ER-SS 2x4 | LSR-R4E16G3G10-MMC 2x4 | 16GB | RDIMM | DDR4 | ECC | 0-70C | 16GB
|  | 96D4-32G3200ER-MI 2x4 | LSR-R4E32G3F10-MMC 2x8 | 32GB | RDIMM | DDR4 | ECC | 0-70C | 32GB
|  | 96D4-64G3200ER-M2 | 0 | 64GB | RDIMM | DDR4 | ECC | 0-70C | 64GB
FWA-5072/6072 | 4th gen XEON scalable DDR5 Max. Capacity 1024 GB (64 GB per slot) Socket 16 ECC Support RDIMM | 96D5-16G4800ER-SS | LSR-R5E16G3H20-MMC | 16GB | RDIMM | DDR5 | ECC | 0-70C | 16GB
|  | 96D5-32G4800ER-SS | LSR-R5E32G3H20-MMC | 32GB | RDIMM | DDR5 | ECC | 0-70C | 32GB
|  | SQR-RD5N64G4K8SROB | 0 | 64GB | RDIMM | DDR5 | ECC | 0-70C | 64GB
FWA-6172 | 4th gen XEON scalable DDR5 Max. Capacity 1024 GB (64 GB per slot) Socket 16 ECC Support RDIMM | 96D5-16G4800ER-SS | LSR-R5E16G3H20-MMC | 16GB | RDIMM | DDR5 | ECC | 0-70C | 16GB
|  | 96D5-32G4800ER-SS | LSR-R5E32G3H20-MMC | 32GB | RDIMM | DDR5 | ECC | 0-70C | 32GB
|  | SQR-RD5N64G4K8SROB | 0 | 64GB | RDIMM | DDR5 | ECC | 0-70C | 64GB
FWA-6080 | 3rd Gen. AMD EPYC™ 7003 DDR4, 3200/2933MHz Max. Capacity 1024GB (64GB per slot) Socket 16 x 288-pin RDIMM ECC Support Yes | AQD-D4U8GR32-SE 1x8 | LSR-R4E08GA3S0-STC 1x8 | 8GB | RDIMM | DDR4 | ECC | 0-70C | 8GB
|  | 96D4-16G3200ER-SS 2x4 | LSR-R4E16G3G10-MMC 2x4 | 16GB | RDIMM | DDR4 | ECC | 0-70C | 16GB
|  | 96D4-32G3200ER-MI 2x4 | LSR-R4E32G3F10-MMC 2x8 | 32GB | RDIMM | DDR4 | ECC | 0-70C | 32GB
|  | 96D4-64G3200ER-M2 | 0 | 64GB | RDIMM | DDR4 | ECC | 0-70C | 64GB

## ARK
DRAM Selection guild 2023 October V1
| CPU and socket |  | Compatible DRAM
ARK-1122C-S6A1E |  | SQR-SD3I2G1K6MNFKB
ARK-1122C-S6A1E |  | SQR-SD3I-4G1K6SNLB
ARK-1122C-S6A1E |  | SQR-SD3N2G1K6MNFKB
ARK-1122F-S8A1E |  | SQR-SD3I2G1K6MNFKB
ARK-1122F-S8A1E |  | SQR-SD3I-4G1K6SNLB
ARK-1122F-S8A1E |  | SQR-SD3N2G1K6MNFKB
ARK-1123 all models | E3825 or J1900 | SQR-SD3I2G1K6MNFKB 256x8 | 0 | SODIMM | DDR3 | no ECC | -40 to 85C | 2GB
ARK-1123 all models | 1 socket | SQR-SD3I-4G1K6SNLB 512x8 | LSR-S3N04G1C10-SAE 512x8 | SODIMM | DDR3 | no ECC | -40 to 85C | 4GB
ARK-1123 all models | max 8GB/system | SQR-SD3I-8G1K6SNLB 512x8 | LSR-S3N08G1C10-SAE 512x8 | SODIMM | DDR3 | no ECC | -40 to 85C | 8GB
ARK-1124 all models | E3940 or N3550 | SQR-SD3I2G1K6MNFKB 256x8 | 0 | SODIMM | DDR3 | no ECC | -40 to 85C | 2GB
ARK-1124 all models | 1 socket | SQR-SD3I-4G1K6SNLB 512x8 | LSR-S3N04G1C10-SAE 512x8 | SODIMM | DDR3 | no ECC | -40 to 85C | 4GB
ARK-1124 all models | max 8GB/system | SQR-SD3I-8G1K6SNLB 512x8 | LSR-S3N08G1C10-SAE 512x8 | SODIMM | DDR3 | no ECC | -40 to 85C | 8GB
ARK-1220F/L | E3940 | SQR-SD3I2G1K6MNFKB 256x8 | 0 | SODIMM | DDR3 | no ECC | -40 to 85C | 2GB
ARK-1220F/L | 2 socket | SQR-SD3I-4G1K6SNLB 512x8 | LSR-S3N04G1C10-SAE 512x8 | SODIMM | DDR3 | no ECC | -40 to 85C | 4GB
ARK-1220F/L | max 8GB/system | SQR-SD3I-8G1K6SNLB 512x8 | LSR-S3N08G1C10-SAE 512x8 | SODIMM | DDR3 | no ECC | -40 to 85C | 8GB
ARK-1221L | Atom x6413E/ Celeron N6210 | SQR-SD4I4G3K2SNEFB 512x8 AQD-SD4U4GN32-SPW1 512x16 | 0 | SODIMM | DDR4 | no ECC | -40 to 85C | 4GB
ARK-1221 | 2 socket | SQR-SD4I8G3K2SNBCB 1x8 | LSR-S4N08G3E10-STE 1x8 | SODIMM | DDR4 | no ECC | -40 to 85C | 8GB
ARK-1221 | max 8GB/system | SQR-SD4I16G3K2SNCB 1x8 | 0 | SODIMM | DDR4 | no ECC | -40 to 85C | 16GB
ARK-1250 | 11 Gen Core I 3/5 | SQR-SD4I4G3K2SNEFB 512x8 AQD-SD4U4GN32-SPW1 512x16 | 0 | SODIMM | DDR4 | no ECC | -40 to 85C | 4GB
ARK-1250 | 2 socket | SQR-SD4I8G3K2SNBCB 1x8 | LSR-S4N08G3E10-STE 1x8 | SODIMM | DDR4 | no ECC | -40 to 85C | 8GB
ARK-1250 | max 64GB/system | SQR-SD4I16G3K2SNCB 1x8 | LSR-S4N16G3F10-STE 2x8 | SODIMM | DDR4 | no ECC | -40 to 85C | 16GB
ARK-1250 |  | SQR-SD4I32G3K2SNAB 2x8 | LSR-S4N32G3F10-STE 2x8 | SODIMM | DDR4 | no ECC | -40 to 85C | 32GB
ARK-1550 |  | AQD-SD3L2GN16-SR 256x16 | 0 | SODIMM | DDR3 | no ECC | 0-70C | 2GB
ARK-1550 |  | AQD-SD3L4GN16-SG1 512x8 | LSR-S3N04G1C20-SAC 512x8 | SODIMM | DDR3 | no ECC | 0-70C | 4GB
ARK-1550 |  | AQD-SD3L8GN16-SG1 512x8 | LSR-S3N08G1C20-SAC 512x8 | SODIMM | DDR3 | no ECC | 0-70C | 8GB
ARK-1551 | 8 Gen Core I 5 / Celeron | SQR-SD4I4G3K2SNEFB 512x8 AQD-SD4U4GN32-SPW1 512x16 | 0 | SODIMM | DDR4 | no ECC | -40 to 85C | 4GB
ARK-1551 | 2 socket | SQR-SD4I8G3K2SNBCB 1x8 | LSR-S4N08G3E10-STE 1x8 | SODIMM | DDR4 | no ECC | -40 to 85C | 8GB
ARK-1551 | max 32GB/system | SQR-SD4I16G3K2SNCB 1x8 | 0 | SODIMM | DDR4 | no ECC | -40 to 85C | 16GB
ARK-2121 all models | J1900. E3845, E3825 | SQR-SD3I2G1K6MNFKB 256x8 | 0 | SODIMM | DDR3 | no ECC | -40 to 85C | 2GB
ARK-2121 all models | 1 socket | SQR-SD3I-4G1K6SNLB 512x8 | LSR-S3N04G1C10-SAE 512x8 | SODIMM | DDR3 | no ECC | -40 to 85C | 4GB
ARK-2121 all models | max 8GB/system | SQR-SD3I-8G1K6SNLB 512x8 | LSR-S3N08G1C10-SAE 512x8 | SODIMM | DDR3 | no ECC | -40 to 85C | 8GB
ARK-2151 | no datasheet | SQR-SD3I2G1K6MNFKB 256x8 | 0 | SODIMM | DDR3 | no ECC | -40 to 85C | 2GB
ARK-2151 |  | SQR-SD3I-4G1K6SNLB 512x8 | LSR-S3N04G1C10-SAE 512x8 | SODIMM | DDR3 | no ECC | -40 to 85C | 4GB
ARK-2151 |  | SQR-SD3I-8G1K6SNLB 512x8 | LSR-S3N08G1C10-SAE 512x8 | SODIMM | DDR3 | no ECC | -40 to 85C | 8GB
ARK-2230L | J1900 | SQR-SD3I2G1K6MNFKB 256x8 | 0 | SODIMM | DDR3 | no ECC | -40 to 85C | 2GB
ARK-2230L | 1 socket | SQR-SD3I-4G1K6SNLB 512x8 | LSR-S3N04G1C10-SAE 512x8 | SODIMM | DDR3 | no ECC | -40 to 85C | 4GB
ARK-2230L | max 8GB/system | SQR-SD3I-8G1K6SNLB 512x8 | LSR-S3N08G1C10-SAE 512x8 | SODIMM | DDR3 | no ECC | -40 to 85C | 8GB
ARK-2231R | E3845 | SQR-SD3I2G1K6MNFKB 256x8 | 0 | SODIMM | DDR3 | no ECC | -40 to 85C | 2GB
ARK-2231R | 1 socket | SQR-SD3I-4G1K6SNLB 512x8 | LSR-S3N04G1C10-SAE 512x8 | SODIMM | DDR3 | no ECC | -40 to 85C | 4GB
ARK-2231R | max 8GB/system | SQR-SD3I-8G1K6SNLB 512x8 | LSR-S3N08G1C10-SAE 512x8 | SODIMM | DDR3 | no ECC | -40 to 85C | 8GB
ARK-2232L | E3940 | SQR-SD3I2G1K6MNFKB 256x8 | 0 | SODIMM | DDR3 | no ECC | -40 to 85C | 2GB
ARK-2232L | 1 socket | SQR-SD3I-4G1K6SNLB 512x8 | LSR-S3N04G1C10-SAE 512x8 | SODIMM | DDR3 | no ECC | -40 to 85C | 4GB
ARK-2232L | max 8GB/system | SQR-SD3I-8G1K6SNLB 512x8 | LSR-S3N08G1C10-SAE 512x8 | SODIMM | DDR3 | no ECC | -40 to 85C | 8GB
ARK-2250S/V/L/R | 6th Gen Core i | SQR-SD4I4G3K2SNEFB 512x8 AQD-SD4U4GN32-SPW1 512x16 | 0 | SODIMM | DDR4 | no ECC | -40 to 85C | 4GB
ARK-2250S/V/L/R | 2 socket | SQR-SD4I8G3K2SNBCB 1x8 | LSR-S4N08G3E10-STE 1x8 | SODIMM | DDR4 | no ECC | -40 to 85C | 8GB
ARK-2250S/V/L/R | max 32GB/system | SQR-SD4I16G3K2SNCB 1x8 | 0 | SODIMM | DDR4 | no ECC | -40 to 85C | 16GB
ARK-3405R-S6A1E |  | SQR-SD3I2G1K6MNFKB |  | SODIMM | DDR3
ARK-3405R-S6A1E |  | SQR-SD3I-4G1K6SNLB |  | SODIMM | DDR3
ARK-3405R-S6A1E |  | SQR-SD3I-8G1K6SNLB |  | SODIMM | DDR3
ARK-3405R-S6A1E |  | SQR-SD3N2G1K6MNFKB |  | SODIMM | DDR3
ARK-3500P |  | SQR-SD3N8G1K6MNEPB |  | SODIMM | DDR3
ARK-3500P-00A1E |  | SQR-SD3I2G1K6MNFKB |  | SODIMM | DDR3
ARK-3500P-00A1E |  | SQR-SD3I-4G1K6SNLB |  | SODIMM | DDR3
ARK-3500P-00A1E |  | SQR-SD3I-8G1K6SNLB |  | SODIMM | DDR3
ARK-3500P-00A1E |  | SQR-SD3N2G1K6MNFKB |  | SODIMM | DDR3
ARK-3520L/P | 6th Gen Core i | SQR-SD4I4G3K2SNEFB 512x8 AQD-SD4U4GN32-SPW1 512x16 | 0 | SODIMM | DDR4 | no ECC | -40 to 85C | 4GB
ARK-3520L/P | 2 socket | SQR-SD4I8G3K2SNBCB 1x8 | LSR-S4N08G3E10-STE 1x8 | SODIMM | DDR4 | no ECC | -40 to 85C | 8GB
ARK-3520L/P | max 32GB/system | SQR-SD4I16G3K2SNCB 1x8 | 0 | SODIMM | DDR4 | no ECC | -40 to 85C | 16GB
ARK-3530L/F | Xeon E3 1235L, 6th Gen Core i | SQR-SD4I4G3K2SNEFB 512x8 AQD-SD4U4GN32-SPW1 512x16 | 0 | SODIMM | DDR4 | no ECC | -40 to 85C | 4GB
ARK-3530L/F | 2 socket | SQR-SD4I8G3K2SNBCB 1x8 | LSR-S4N08G3E10-STE 1x8 | SODIMM | DDR4 | no ECC | -40 to 85C | 8GB
ARK-3530L/F | max 32GB/system | SQR-SD4I16G3K2SNCB 1x8 | 0 | SODIMM | DDR4 | no ECC | -40 to 85C | 16GB
ARK-3531 | 8/9 Gen Core I LGA1151 | SQR-SD4I4G3K2SNEFB 512x8 AQD-SD4U4GN32-SPW1 512x16 | 0 | SODIMM | DDR4 | no ECC | -40 to 85C | 4GB
ARK-3531 | 2 socket | SQR-SD4I8G3K2SNBCB 1x8 | LSR-S4N08G3E10-STE 1x8 | SODIMM | DDR4 | no ECC | -40 to 85C | 8GB
ARK-3531 | max 64GB/system | SQR-SD4I16G3K2SNCB 1x8 | LSR-S4N16G3F10-STE 2x8 | SODIMM | DDR4 | no ECC | -40 to 85C | 16GB
ARK-3531 |  | SQR-SD4I32G3K2SNAB 2x8 | LSR-S4N32G3F10-STE 2x8 | SODIMM | DDR4 | no ECC | -40 to 85C | 32GB
ARK-3532 All SKU | 10th Geb Xeon W, Core I LGA1200 | SQR-SD4I4G3K2SNEFB 512x8 AQD-SD4U4GN32-SPW1 512x16 | 0 | SODIMM | DDR4 | no ECC | -40 to 85C | 4GB
ARK-3532 All SKU | 2 socket | SQR-SD4I8G3K2SNBCB 1x8 | LSR-S4N08G3E10-STE 1x8 | SODIMM | DDR4 | no ECC | -40 to 85C | 8GB
ARK-3532 All SKU | max 64GB/system | SQR-SD4I16G3K2SNCB 1x8 | LSR-S4N16G3F10-STE 2x8 | SODIMM | DDR4 | no ECC | -40 to 85C | 16GB
ARK-3532 All SKU |  | SQR-SD4I32G3K2SNAB 2x8 | LSR-S4N32G3F10-STE 2x8 | SODIMM | DDR4 | no ECC | -40 to 85C | 32GB
system can support either ECC or none-ECC DRAM when using W1290TE or Core I3-10100E CPU. Pls use the following if cusomer requests ECC module
ARK-3532 (if ECC is required) | 10th Geb Xeon W, Core I LGA1200 | SQR-SD4I8G3K2SEBCB 1x8 | LSR-S4E08G3E10-STE 1x8 | SODIMM | DDR4 | ECC | -40 to 85C | 8GB
ARK-3532 (if ECC is required) | 2 socket | SQR-SD4I16G3K2SECB 1x8 | LSR-S4E16G3E10-STE 1x8 | SODIMM | DDR4 | ECC | -40 to 85C | 16GB
ARK-3532 (if ECC is required) | max 64GB/system | SQR-SD4I32G3K2SEAB 2x8 | LSR-S4E32G3F10-STE 2x8 | SODIMM | DDR4 | ECC | -40 to 85C | 32GB
ARK-6322-Q0A1E | J1900 | SQR-SD3I2G1K6MNFKB 256x8 | 0 | SODIMM | DDR3 | no ECC | -40 to 85C | 2GB
ARK-6322-Q0A1E | 2 socket | SQR-SD3I-4G1K6SNLB 512x8 | LSR-S3N04G1C10-SAE 512x8 | SODIMM | DDR3 | no ECC | -40 to 85C | 4GB
ARK-6322-Q0A1E | max. 8GB /system | SQR-SD3I-8G1K6SNLB 512x8 | LSR-S3N08G1C10-SAE 512x8 | SODIMM | DDR3 | no ECC | -40 to 85C | 8GB
ARK-7060 (if ECC is not required) | Xeon D-1700 | SQR-SD4N4G3K2SNPCB 512x16 AQD-SD4U4GN32-SP 512x16 | LSR-S4N04G04S0-STC 512x16 | SODIMM | DDR4 | no ECC | 0-70C | 4GB
ARK-7060 (if ECC is not required) | 4 socket | AQD-SD4U8GN32-SE 1x8 | LSR-S4N08GA3S0-STC 1x8 | SODIMM | DDR4 | no ECC | 0-70C | 8GB
ARK-7060 (if ECC is not required) | max. 128GB/system | AQD-SD4U16GN32-SE 1x8 | LSR-S4N16G3F10-MMC 2x8 | SODIMM | DDR4 | no ECC | 0-70C | 16GB
ARK-7060 (if ECC is not required) |  | SQR-SD4N32G3K2SNAB 2x8 | LSR-S4N32GB3S0-STC 2x8 | SODIMM | DDR4 | no ECC | 0-70C | 32GB
All ARK-7060 can use either ECC or none-ECC DRAM. Subject to customer's requirement.
ARK-7060 (if ECC is required) |  | AQD-SD4U8GE32-SE 1x8 | LSR-S4E08GA3S0-STC 1x8 | SODIMM | DDR4 | ECC | 0-70C | 8GB
ARK-7060 (if ECC is required) |  | AQD-SD4U16GE32-SE 1x8 | LSR-S4E16G3F10-STC 1x8 | SODIMM | DDR4 | ECC | 0-70C | 16GB
ARK-7060 (if ECC is required) |  | SQR-SD4N32G3K2SEAB 2x8 | LSR-S4E32G3F10-MTC 2x8 | SODIMM | DDR4 | ECC | 0-70C | 32GB

## DS
DRAM Selection guild 2023 October V1
| CPU and socket | Compatible DRAM | Compatible DRAM
DS-066 | no datasheet | SQR-SD3N2G1K6MNFKB 256x8 | N/A | SODIMM | DDR3 | no ECC | 0-70C | 2GB
DS-066 |  | AQD-SD3L4GN16-SQ 256x8 | N/A | SODIMM | DDR3 | no ECC | -20 to 85C | 4GB
DS-066
DS-081 |  | SQR-SD4N16G3K2SNCB |  | SODIMM | DDR4 |  | 0-70C
DS-081 |  | SQR-SD4N4G3K2SNPCB |  | SODIMM | DDR4 |  | 0-70C
DS-081 |  | SQR-SD4N8G3K2SNBCB |  | SODIMM | DDR4 |  | 0-70C
DS-082 | AMD Ryzen V1000/R1000 | SQR-SD4N4G3K2SNPCB 512x16 AQD-SD4U4GN32-SP 512x16 | LSR-S4N04G04S0-STC 512x16 | SODIMM | DDR4 | no ECC | 0-70C | 4GB
DS-082 | 2 socket | AQD-SD4U8GN32-SE 1x8 | LSR-S4N08GA3S0-STC 1x8 | SODIMM | DDR4 | no ECC | 0-70C | 8GB
DS-082 | max 32GB | AQD-SD4U16GN32-SE 1x8 | LSR-S4N16GA3S0-STC 1x8 | SODIMM | DDR4 | no ECC | 0-70C | 16GB
DS-083 |  | SQR-SD4N4G3K2SNEFB |  | SODIMM | DDR4 |  | 0-70C
DS-085 | 11 Gen Core I, Celeron 6305E | SQR-SD4N4G3K2SNPCB 512x16 AQD-SD4U4GN32-SP 512x16 | LSR-S4N04G04S0-STC 512x16 | SODIMM | DDR4 | no ECC | 0-70C | 4GB
DS-085 | 2 socket | AQD-SD4U8GN32-SE 1x8 | LSR-S4N08GA3S0-STC 1x8 | SODIMM | DDR4 | no ECC | 0-70C | 8GB
DS-085 | max 32GB ? | AQD-SD4U16GN32-SE 1x8 | LSR-S4N16G3F10-MMC 2x8 | SODIMM | DDR4 | no ECC | 0-70C | 16GB
DS-085 |  | SQR-SD4N32G3K2SNAB 2x8 | LSR-S4N32GB3S0-STC 2x8 | SODIMM | DDR4 | no ECC | 0-70C | 32GB
DS-200 | 8th Gen Core i | SQR-SD4N4G3K2SNPCB 512x16 AQD-SD4U4GN32-SP 512x16 | LSR-S4N04G04S0-STC 512x16 | SODIMM | DDR4 | no ECC | 0-70C | 4GB
DS-200 | 2 socket | AQD-SD4U8GN32-SE 1x8 | LSR-S4N08GA3S0-STC 1x8 | SODIMM | DDR4 | no ECC | 0-70C | 8GB
DS-200 | max 32GB ? | AQD-SD4U16GN32-SE 1x8 | LSR-S4N16G3F10-MMC 2x8 | SODIMM | DDR4 | no ECC | 0-70C | 16GB
DS-200 |  | SQR-SD4N32G3K2SNAB 2x8 | LSR-S4N32GB3S0-STC 2x8 | SODIMM | DDR4 | no ECC | 0-70C | 32GB
DS-202 | no datasheet | SQR-SD4N4G3K2SNPCB 512x16 AQD-SD4U4GN32-SP 512x16 | LSR-S4N04G04S0-STC 512x16 | SODIMM | DDR4 | no ECC | 0-70C | 4GB
DS-202 |  | AQD-SD4U8GN32-SE 1x8 | LSR-S4N08GA3S0-STC 1x8 | SODIMM | DDR4 | no ECC | 0-70C | 8GB
DS-202 |  | AQD-SD4U16GN32-SE 1x8 | LSR-S4N16GA3S0-STC 1x8 | SODIMM | DDR4 | no ECC | 0-70C | 16GB
DS-280 |  | SQR-SD4I16G3K2SNCB |  | SODIMM | DDR4 |  | 0-70C
DS-280 |  | SQR-SD4I8G3K2SNBCB |  | SODIMM | DDR4 |  | 0-70C
DS-280 |  | SQR-SD4N4G3K2SNPCB |  | SODIMM | DDR4 |  | 0-70C
DS-566 |  | SQR-SD3N4G1K6MNEPB |  | SODIMM | DDR4 |  | 0-70C
DS-567 |  | SQR-SD4N4G3K2SNEFB |  | SODIMM | DDR4 |  | 0-70C
DS-410 |  | 4GB DRAM on board, no expansion slot
DS-580 | E3950 / J3355 | AQD-SD3L2GN16-SR 256x16 | 0 | SODIMM | DDR3 | no ECC | 0-70C | 2GB
DS-580 | 2 socket | AQD-SD3L4GN16-SG1 512x8 | LSR-S3N04G1C20-SAC 512x8 | SODIMM | DDR3 | no ECC | 0-70C | 4GB
DS-580 | max. 16GB / system | AQD-SD3L8GN16-SG1 512x8 | LSR-S3N08G1C20-SAC 512x8 | SODIMM | DDR3 | no ECC | 0-70C | 8GB
DS-780 |  | SQR-SD4I16G3K2SNCB |  | SODIMM | DDR4
DS-780 |  | SQR-SD4I8G3K2SNBCB |  | SODIMM | DDR4
DS-780 |  | SQR-SD4N16G3K2SNCB |  | SODIMM | DDR4
DS-780 |  | SQR-SD4N16G3K2SNCB |  | SODIMM | DDR4
DS-780 |  | SQR-SD4N4G3K2SNEFB |  | SODIMM | DDR4
DS-780 |  | SQR-SD4N8G3K2SNBCB |  | SODIMM | DDR4
DS-780 |  | SQR-SD4N8G3K2SNBCB |  | SODIMM | DDR4
DS-980 |  | SQR-SD4I16G3K2SNCB |  | SODIMM | DDR4
DS-980 |  | SQR-SD4I8G3K2SNBCB |  | SODIMM | DDR4
DS-980 |  | SQR-SD4N16G3K2SNCB |  | SODIMM | DDR4
DS-980 |  | SQR-SD4N16G3K2SNCB |  | SODIMM | DDR4
DS-980 |  | SQR-SD4N4G3K2SNEFB |  | SODIMM | DDR4
DS-980 |  | SQR-SD4N8G3K2SNBCB |  | SODIMM | DDR4
DS-980 |  | SQR-SD4N8G3K2SNBCB |  | SODIMM | DDR4
Model Name
EIS-S230-E1DS2A1 | i7-7700 / C236 | SQR-SD4N4G3K2SNPCB 512x16 AQD-SD4U4GN32-SP 512x16 | LSR-S4N04G04S0-STC 512x16 | SODIMM | DDR4 | no ECC | 0-70C | 4GB
| DDR4 DO-DIMM 2666 | AQD-SD4U8GN32-SE 1x8 | LSR-S4N08GA3S0-STC 1x8 | SODIMM | DDR4 | no ECC | 0-70C | 8GB
| 2 slot | AQD-SD4U16GN32-SE 1x8 | LSR-S4N16GA3S0-STC 1x8 | SODIMM | DDR4 | no ECC | 0-70C | 16GB
max. 32GB / system
no ECC

## ESBC
DRAM Selection guild 2023 October V1
| CPU and socket |  | Compatible DRAM | Compatible DRAM
MIO-2263 | E3825, J19N/AN/A | 2GB | AQD-SD3L2GN16-SR 256x16 | N/A | SODIMM | DDR3 | no ECC | N/A-7N/AC | 2G
MIO-2263 | 1 socket | 4GB | AQD-SD3L4GN16-SG1 512x8 | LSR-S3N04G1C20-SAC 512x8 | SODIMM | DDR3 | no ECC | N/A-7N/AC | 4G
MIO-2263 | max. 8GB/system | 8GB | AQD-SD3L8GN16-SG1 512x8 | LSR-S3N08G1C20-SAC 512x8 | SODIMM | DDR3 | no ECC | N/A-7N/AC | 8G
MIO-2263EZ | E3825, J19N/AN/A | 2GB | SQR-SD3I2G1K6MNFKB 256x8 | N/A | SODIMM | DDR3 | no ECC | -40 to 85C | 2GB
MIO-2263EZ | 1 socket | 4GB | SQR-SD3I-4G1K6SNLB 512x8 | LSR-S3N04G1C10-SAE 512x8 | SODIMM | DDR3 | no ECC | -40 to 85C | 4GB
MIO-2263EZ | max. 8GB/system | 8GB | SQR-SD3I-8G1K6SNLB 512x8 | LSR-S3N08G1C10-SAE 512x8 | SODIMM | DDR3 | no ECC | -40 to 85C | 8GB
MIO-2360N | N4200E/N3350E | 2GB | AQD-SD3L2GN16-SR 256x16 | N/A | SODIMM | DDR3 | no ECC | 0-70C | 2G
MIO-2360N | 1 socket | 4GB | AQD-SD3L4GN16-SG1 512x8 | LSR-S3N04G1C20-SAC 512x8 | SODIMM | DDR3 | no ECC | 0-70C | 4G
MIO-2360N | max. 8GB/system | 8GB | AQD-SD3L8GN16-SG1 512x8 | LSR-S3N08G1C20-SAC 512x8 | SODIMM | DDR3 | no ECC | 0-70C | 8G
MIO-2360AX | E3940 | 2GB | SQR-SD3I2G1K6MNFKB 256x8 | N/A | SODIMM | DDR3 | no ECC | -40 to 85C | 2G
MIO-2360AX | 1 socket | 4GB | SQR-SD3I-4G1K6SNLB 512x8 | LSR-S3N04G1C10-SAE 512x8 | SODIMM | DDR3 | no ECC | -40 to 85C | 4G
MIO-2360AX | max. 8GB/system | 8GB | SQR-SD3I-8G1K6SNLB 512x8 | LSR-S3N08G1C10-SAE 512x8 | SODIMM | DDR3 | no ECC | -40 to 85C | 8G
MIO-3260L/C | E3825, N2930 | 2GB | AQD-SD3L2GN16-SR 256x16 | N/A | SODIMM | DDR3 | no ECC | 0-70C | 2G
MIO-3260L/C | 1 socket | 4GB | AQD-SD3L4GN16-SG1 512x8 | LSR-S3N04G1C20-SAC 512x8 | SODIMM | DDR3 | no ECC | 0-70C | 4G
MIO-3260L/C | max. 8GB/system | 8GB | AQD-SD3L8GN16-SG1 512x8 | LSR-S3N08G1C20-SAC 512x8 | SODIMM | DDR3 | no ECC | 0-70C | 8G
MIO-2363 | on board memroy 4-8GB |  | not applicable
MIO-3260LZ | E3825, N2930 | 2GB | SQR-SD3I2G1K6MNFKB 256x8 | N/A | SODIMM | DDR3 | no ECC | -40 to 85C | 2G
MIO-3260LZ | 1 socket | 4GB | SQR-SD3I-4G1K6SNLB 512x8 | LSR-S3N04G1C10-SAE 512x8 | SODIMM | DDR3 | no ECC | -40 to 85C | 4G
MIO-3260LZ | max. 8GB/system | 8GB | SQR-SD3I-8G1K6SNLB 512x8 | LSR-S3N08G1C10-SAE 512x8 | SODIMM | DDR3 | no ECC | -40 to 85C | 8G
MIO-3360 | N4200, N3350 | 2GB | AQD-SD3L2GN16-SR 256x16 | N/A | SODIMM | DDR3 | no ECC | 0-70C | 2G
MIO-3360 | 1 socket | 4GB | AQD-SD3L4GN16-SG1 512x8 | LSR-S3N04G1C20-SAC 512x8 | SODIMM | DDR3 | no ECC | 0-70C | 4G
MIO-3360 | max. 8GB/system | 8GB | AQD-SD3L8GN16-SG1 512x8 | LSR-S3N08G1C20-SAC 512x8 | SODIMM | DDR3 | no ECC | 0-70C | 8G
MIO-3360LZ |  | 2GB | SQR-SD3I2G1K6MNFKB 256x8 | N/A | SODIMM | DDR3 | no ECC | -40 to 85C | 2G
MIO-3360LZ |  | 4GB | SQR-SD3I-4G1K6SNLB 512x8 | LSR-S3N04G1C10-SAE 512x8 | SODIMM | DDR3 | no ECC | -40 to 85C | 4GB
MIO-3360LZ |  | 8GB | SQR-SD3I-8G1K6SNLB 512x8 | LSR-S3N08G1C10-SAE 512x8 | SODIMM | DDR3 | no ECC | -40 to 85C | 8GB
MIO-4370 | 12/13 gen Core i | 8GB | AQD-SD5V8GN48-SC SQR-SD5N8G4K8SNGBB | LSR-S5N8G3H10-MMC | SODIMM | DDR5 | no ECC | 0-70C | 8GB
| 1 socket / DDR5 SO-DIMM | 16GB | AQD-SD5V16GN56-HB SQR-SD5N16G5K6SN | LSR-S5N16G3H10-MMC | SODIMM | DDR5 | no ECC | 0-70C | 16GB
| max. 32GB, 0-60C | 32GB | AQD-SD5V32GN56-HB SQR-SD5N32G5K6SN | LSR-S5N32G3H10-MMC | SODIMM | DDR5 | no ECC | 0-70C | 32GB
MIO-5152 (ECC required) | x6425E | 8GB | AQD-SD4U8GE32-SE 1x8 | LSR-S4E08GA3S0-STC 1x8 | SODIMM | DDR4 | ECC | 0-70C | 8GB
MIO-5152 (ECC required) | 1 socket | 16GB | AQD-SD4U16GE32-SE 1x8 | LSR-S4E16G3F10-STC 1x8 | SODIMM | DDR4 | ECC | 0-70C | 16GB
MIO-5152 (ECC required) | max. 32GB/system | 32GB | SQR-SD4N32G3K2SEAB 2x8 | LSR-S4E32G3F10-MTC 2x8 | SODIMM | DDR4 | ECC | 0-70C | 32GB
MIO-5152 ALL (ECC not required) | J6412, N6210 & x6425E | 8GB | AQD-SD4U8GN32-SE 1x8 | LSR-S4N08GA3S0-STC 1x8 | SODIMM | DDR4 | no ECC | 0-70C | 8GB
MIO-5152 ALL (ECC not required) | 1 socket | 16GB | AQD-SD4U16GN32-SE 1x8 | LSR-S4N16G3F10-MMC 2x8 | SODIMM | DDR4 | no ECC | 0-70C | 16GB
MIO-5152 ALL (ECC not required) | max. 32GB/system | 32G | SQR-SD4N32G3K2SNAB 2x8 | LSR-S4N32GB3S0-STC 2x8 | SODIMM | DDR4 | no ECC | 0-70C | 32G
MIO-5250 |  | 2G | SQR-SD3I2G1K6MNFKB |  | SODIMM | DDR3 | no ECC | -40 to 85C | 2G
MIO-5250 |  | 2G | SQR-SD3I2G1K6MNFKB |  | SODIMM | DDR3 | no ECC | -40 to 85C | 2G
MIO-5250 |  | 4G | SQR-SD3I-4G1K6SNLB |  | SODIMM | DDR3 | no ECC | -40 to 85C | 4G
MIO-5251J/E | J1900, E3825, | 2GB | AQD-SD3L2GN16-SR 256x16 | N/A | SODIMM | DDR3 | no ECC | 0-70C | 2G
MIO-5251J/E | 1 socket | 4GB | AQD-SD3L4GN16-SG1 512x8 | LSR-S3N04G1C20-SAC 512x8 | SODIMM | DDR3 | no ECC | 0-70C | 4G
MIO-5251J/E | max. 8GB/system | 8GB | AQD-SD3L8GN16-SG1 512x8 | LSR-S3N08G1C20-SAC 512x8 | SODIMM | DDR3 | no ECC | 0-70C | 8G
MIO-5251EW/JZ/JZ2 | J1900, E3845 | 2GB | SQR-SD3I2G1K6MNFKB 256x8 | N/A | SODIMM | DDR3 | no ECC | -40 to 85C | 2G
MIO-5251EW/JZ/JZ2 | 1 socket | 4GB | SQR-SD3I-4G1K6SNLB 512x8 | LSR-S3N04G1C10-SAE 512x8 | SODIMM | DDR3 | no ECC | -40 to 85C | 4G
MIO-5251EW/JZ/JZ2 | max. 8GB/system | 8GB | SQR-SD3I-8G1K6SNLB 512x8 | LSR-S3N08G1C10-SAE 512x8 | SODIMM | DDR3 | no ECC | -40 to 85C | 8G
MIO-5270 |  | 2G | SQR-SD3I2G1K6MNFKB |  | SODIMM | DDR3 | no ECC | -40 to 85C | 2G
MIO-5270 |  | 4G | SQR-SD3I-4G1K6SNLB |  | SODIMM | DDR3 | no ECC | -40 to 85C | 4G
MIO-5271 |  | 2G | SQR-SD3I2G1K6MNFKB |  | SODIMM | DDR3 | no ECC | -40 to 85C | 2G
MIO-5271 |  | 2G | SQR-SD3I2G1K6MNFKB |  | SODIMM | DDR3 | no ECC | -40 to 85C | 2G
MIO-5271 |  | 4G | SQR-SD3I-4G1K6SNLB |  | SODIMM | DDR3 | no ECC | -40 to 85C | 4G
MIO-5271 |  | 8G | SQR-SD3I-8G1K6SNLB |  | SODIMM | DDR3 | no ECC | -40 to 85C | 8G
MIO-5271 |  | 2G | SQR-SD3N2G1K6MNFKB |  | SODIMM | DDR3 | no ECC | 0-70C | 2G
MIO-5271 |  | 4G | SQR-SD3N4G1K6MNEPB |  | SODIMM | DDR3 | no ECC | 0-70C | 4G
MIO-5271 |  | 8G | SQR-SD3N8G1K6MNEPB |  | SODIMM | DDR3 | no ECC | 0-70C | 8G
MIO-5272 | 6/7 Gen Core i/ Celeron 3955U | 2GB | AQD-SD3L2GN16-SR 256x16 | N/A | SODIMM | DDR3 | no ECC | 0-70C | 2G
MIO-5272 | 2 socket | 4GB | AQD-SD3L4GN16-SG1 512x8 | LSR-S3N04G1C20-SAC 512x8 | SODIMM | DDR3 | no ECC | 0-70C | 4G
MIO-5272 | max 16GB/system | 8GB | AQD-SD3L8GN16-SG1 512x8 | LSR-S3N08G1C20-SAC 512x8 | SODIMM | DDR3 | no ECC | 0-70C | 8G
MIO-5272Z/Z2 | 6/7 Gen Core i/ Celeron 3955U | 2GB | SQR-SD3I2G1K6MNFKB 256x8 | N/A | SODIMM | DDR3 | no ECC | -40 to 85C | 2GB
MIO-5272Z/Z2 | 2 socket | 4GB | SQR-SD3I-4G1K6SNLB 512x8 | LSR-S3N04G1C10-SAE 512x8 | SODIMM | DDR3 | no ECC | -40 to 85C | 4GB
MIO-5272Z/Z2 | max 16GB/system | 8GB | SQR-SD3I-8G1K6SNLB 512x8 | LSR-S3N08G1C10-SAE 512x8 | SODIMM | DDR3 | no ECC | -40 to 85C | 8GB
MIO-5350N | N4200, N3350 | 2GB | AQD-SD3L2GN16-SR 256x16 | N/A | SODIMM | DDR3 | no ECC | 0-70C | 2G
MIO-5350N | 1 socket | 4GB | AQD-SD3L4GN16-SG1 512x8 | LSR-S3N04G1C20-SAC 512x8 | SODIMM | DDR3 | no ECC | 0-70C | 4G
MIO-5350N | max. 8GB/system | 8GB | AQD-SD3L8GN16-SG1 512x8 | LSR-S3N08G1C20-SAC 512x8 | SODIMM | DDR3 | no ECC | 0-70C | 8G
MIO-5350EW | E3950, E3940, E3930 | 2GB | SQR-SD3I2G1K6MNFKB 256x8 | N/A | SODIMM | DDR3 | no ECC | -40 to 85C | 2G
MIO-5350EW | 1 socket | 4GB | SQR-SD3I-4G1K6SNLB 512x8 | LSR-S3N04G1C10-SAE 512x8 | SODIMM | DDR3 | no ECC | -40 to 85C | 4G
MIO-5350EW | max. 8GB/system | 8GB | SQR-SD3I-8G1K6SNLB 512x8 | LSR-S3N08G1C10-SAE 512x8 | SODIMM | DDR3 | no ECC | -40 to 85C | 8G
MIO-5373L/UL | 8 Gen Core I, Celeron 4305UE | 4GB | SQR-SD4N4G3K2SNPCB 512x16 AQD-SD4U4GN32-SP 512x16 | LSR-S4N04G04S0-STC 512x16 | SODIMM | DDR4 | no ECC | 0-70C | 4G
MIO-5373L/UL | 2 socket | 8GB | AQD-SD4U8GN32-SE 1x8 | LSR-S4N08GA3S0-STC 1x8 | SODIMM | DDR4 | no ECC | 0-70C | 8G
MIO-5373L/UL | max. 32GB/system | 16GB | AQD-SD4U16GN32-SE 1x8 | LSR-S4N16G3F10-MMC 2x8 | SODIMM | DDR4 | no ECC | 0-70C | 16G
MIO-5373L/UL |  | 32G | SQR-SD4N32G3K2SNAB 2x8 | LSR-S4N32GB3S0-STC 2x8 | SODIMM | DDR4 | no ECC | 0-70C | 32G
MIO-5373UX | i5-8365UE, i7-8665UE | 4GB | SQR-SD4I4G3K2SNEFB 512x8 AQD-SD4U4GN32-SPW1 512x16 | N/A | SODIMM | DDR4 | no ECC | -40 to 85C | 4G
MIO-5373UX | 2 socket | 8GB | SQR-SD4I8G3K2SNBCB 1x8 | LSR-S4N08G3E10-STE 1x8 | SODIMM | DDR4 | no ECC | -40 to 85C | 8G
MIO-5373UX | max. 32GB/system | 16GB | SQR-SD4I16G3K2SNCB 1x8 | LSR-S4N16G3F10-STE 2x8 | SODIMM | DDR4 | no ECC | -40 to 85C | 16G
MIO-5373UX |  | 32G | SQR-SD4I32G3K2SNAB 2x8 | LSR-S4N32G3F10-STE 2x8 | SODIMM | DDR4 | no ECC | -40 to 85C | 32G
MIO-5375C3,C5,C7P,CR | 11 Gen Core i | 4GB | SQR-SD4N4G3K2SNPCB 512x16 AQD-SD4U4GN32-SP 512x16 | LSR-S4N04G04S0-STC 512x16 | SODIMM | DDR4 | no ECC | 0-70C | 4GB
MIO-5375C3,C5,C7P,CR | 2 socket | 8GB | AQD-SD4U8GN32-SE 1x8 | LSR-S4N08GA3S0-STC 1x8 | SODIMM | DDR4 | no ECC | 0-70C | 8GB
MIO-5375C3,C5,C7P,CR | max. 64GB/system | 16GB | AQD-SD4U16GN32-SE 1x8 | LSR-S4N16G3F10-MMC 2x8 | SODIMM | DDR4 | no ECC | 0-70C | 16GB
MIO-5375C3,C5,C7P,CR |  | 32G | SQR-SD4N32G3K2SNAB 2x8 | LSR-S4N32GB3S0-STC 2x8 | SODIMM | DDR4 | no ECC | 0-70C | 32G
MIO-5375C7X | i7-1185GRE | 8GB | SQR-SD4I8G3K2SEBCB 1x8 | LSR-S4E08G3E10-STE 1x8 | SODIMM | DDR4 | ECC | -40 to 85C | 8GB
MIO-5375C7X | 2 socket | 16GB | SQR-SD4I16G3K2SECB 1x8 | N/A | SODIMM | DDR4 | ECC | -40 to 85C | 16GB
MIO-5375C7X | max. 64GB/system | 32GB | SQR-SD4I32G3K2SEAB 2x8 | LSR-S4E32G3F10-STE 2x8 | SODIMM | DDR4 | ECC | -40 to 85C | 32GB
MIO-5377 all | 12/13 Gen Core i | 8GB | AQD-SD5V8GN48-SC SQR-SD5N8G4K8SNGBB | LSR-S5N8G3H10-MMC | SODIMM | DDR5 | no ECC | 0-70C | 8GB
MIO-5377 all | 2 socket | 16GB | AQD-SD5V16GN56-HB SQR-SD5N16G5K6SN | LSR-S5N16G3H10-MMC | SODIMM | DDR5 | no ECC | 0-70C | 16GB
MIO-5377 all | max. 64GB/system | 32GB | AQD-SD5V32GN56-HB SQR-SD5N32G5K6SN | LSR-S5N32G3H10-MMC | SODIMM | DDR5 | no ECC | 0-70C | 32G
MIO-5391E4M/C3/C5/C7 | 7th Gen Core i | 4GB | SQR-SD4N4G3K2SNPCB 512x16 AQD-SD4U4GN32-SP 512x16 | LSR-S4N04G04S0-STC 512x16 | SODIMM | DDR4 | no ECC | 0-70C | 4G
MIO-5391E4M/C3/C5/C7 | 2 socket | 8GB | AQD-SD4U8GN32-SE 1x8 | LSR-S4N08GA3S0-STC 1x8 | SODIMM | DDR4 | no ECC | 0-70C | 8G
MIO-5391E4M/C3/C5/C7 | max. 32GB /system | 16G | AQD-SD4U16GN32-SE 1x8 | LSR-S4N16GA3S0-STC 1x8 | SODIMM | DDR4 | no ECC | 0-70C | 16G
MIO-5391C5Z2/C7Z2/E4MZ2 | 7th Gen Core i | 4G | SQR-SD4I4G3K2SNEFB 512x8 AQD-SD4U4GN32-SPW1 512x16 | N/A | SODIMM | DDR4 | no ECC | -40 to 85C | 4G
MIO-5391C5Z2/C7Z2/E4MZ2 | 2 socket | 8G | SQR-SD4I8G3K2SNBCB 1x8 | LSR-S4N08G3E10-STE 1x8 | SODIMM | DDR4 | no ECC | -40 to 85C | 8G
MIO-5391C5Z2/C7Z2/E4MZ2 | max. 32GB system | 16G | SQR-SD4I16G3K2SNCB 1x8 | N/A | SODIMM | DDR4 | no ECC | -40 to 85C | 16G
this board support ECC when using Xeon E3-1505MV6 CPU, pls select DRAM below if ECC is required
MIO-5391E4M | E3-1505MV6 | 8GB | AQD-SD4U8GE32-SE 1x8 | LSR-S4E08GA3S0-STC 1x8 | SODIMM | DDR4 | ECC | 0-70C | 8G
MIO-5391E4M | 2 socket | 16GB | AQD-SD4U16GE32-SE 1x8 | N/A | SODIMM | DDR4 | ECC | 0-70C | 16G
MIO-5391E4MZ2 | max. 32GB/system | 8GB | SQR-SD4I8G3K2SEBCB 1x8 | LSR-S4E08G3E10-STE 1x8 | SODIMM | DDR4 | ECC | -40 to 85C | 8GB
MIO-5391E4MZ2 |  | 16GB | SQR-SD4I16G3K2SECB 1x8 | LSR-S4E16G3E10-STE 1x8 | SODIMM | DDR4 | ECC | -40 to 85C | 16GB
MIO-5393 All | 8/9 Gen Corei, Xeon E-2276ME | 4GB | SQR-SD4N4G3K2SNPCB 512x16 AQD-SD4U4GN32-SP 512x16 | LSR-S4N04G04S0-STC 512x16 | SODIMM | DDR4 | no ECC | 0-70C | 4GB
MIO-5393 All | 2 socket | 8GB | AQD-SD4U8GN32-SE 1x8 | LSR-S4N08GA3S0-STC 1x8 | SODIMM | DDR4 | no ECC | 0-70C | 8G
MIO-5393 All | max. 64GB / system | 16GB | AQD-SD4U16GN32-SE 1x8 | LSR-S4N16G3F10-MMC 2x8 | SODIMM | DDR4 | no ECC | 0-70C | 16GB
MIO-5393 All |  | 32GB | SQR-SD4N32G3K2SNAB 2x8 | LSR-S4N32GB3S0-STC 2x8 | SODIMM | DDR4 | no ECC | 0-70C | 32G
MIO-5393RE6CX | Xeon E-2276ME | 8GB | SQR-SD4I8G3K2SEBCB 1x8 | LSR-S4E08G3E10-STE 1x8 | SODIMM | DDR4 | ECC | -40 to 85C | 8GB
MIO-5393RE6CX | 2 socket | 16GB | SQR-SD4I16G3K2SECB 1x8 | N/A | SODIMM | DDR4 | ECC | -40 to 85C | 16GB
MIO-5393RE6CX | max. 64GB / system | 32GB | SQR-SD4I32G3K2SEAB 2x8 | LSR-S4E32G3F10-STE 2x8 | SODIMM | DDR4 | ECC | -40 to 85C | 32GB
MIO-7270 |  | 16G | SQR-SD4N16G3K2SNCB |  | SODIMM | DDR4 | no ECC | 0-70C | 16G
MIO-9290 |  | 2G | SQR-SD3N2G1K6MNFKB (256x8) | AQD-SD3L2GN16-SR (256x16) | SODIMM | DDR3 | no ECC | 0-70C | 2G
MIO-9290 |  | 4G | SQR-SD3N4G1K6MNEPB | LSR-S3N04G1C20-SAC | SODIMM | DDR3 | no ECC | 0-70C | 4G
MIO-9290 |  | 8G | SQR-SD3N8G1K6MNEPB | AQD-SD3L8GN16-SG1 | SODIMM | DDR3 | no ECC | 0-70C | 8G
PCM-3365E/N | E3825, E3845, N2930 | 2GB | AQD-SD3L2GN16-SR 256x16 | N/A | SODIMM | DDR3 | no ECC | 0-70C | 2GB
PCM-3365E/N | 1 socket | 4GB | AQD-SD3L4GN16-SG1 512x8 | LSR-S3N04G1C20-SAC 512x8 | SODIMM | DDR3 | no ECC | 0-70C | 4GB
PCM-3365E/N | max 8GB / system | 8GB | AQD-SD3L8GN16-SG1 512x8 | LSR-S3N08G1C20-SAC 512x8 | SODIMM | DDR3 | no ECC | 0-70C | 8GB
PCM-3365EW | E3825, E3845 | 2GB | SQR-SD3I2G1K6MNFKB 256x8 | N/A | SODIMM | DDR3 | no ECC | -40 to 85C | 2G
PCM-3365EW | 1 socket | 4GB | SQR-SD3I-4G1K6SNLB 512x8 | LSR-S3N04G1C10-SAE 512x8 | SODIMM | DDR3 | no ECC | -40 to 85C | 4G
PCM-3365EW | max 8GB / system | 8GB | SQR-SD3I-8G1K6SNLB 512x8 | LSR-S3N08G1C10-SAE 512x8 | SODIMM | DDR3 | no ECC | -40 to 85C | 8G
PCM-9310 | N3160, N3060, Atom E8000 | 2GB | AQD-SD3L2GN16-SR 256x16 | N/A | SODIMM | DDR3 | no ECC | 0-70C | 2G
PCM-9310 | 1 socket | 4GB | AQD-SD3L4GN16-SG1 512x8 | LSR-S3N04G1C20-SAC 512x8 | SODIMM | DDR3 | no ECC | 0-70C | 4G
PCM-9310 | max 8GB / system | 8GB | AQD-SD3L8GN16-SG1 512x8 | LSR-S3N08G1C20-SAC 512x8 | SODIMM | DDR3 | no ECC | 0-70C | 8G
PCM-9366 | N4200, N3350, E3950 | 2GB | AQD-SD3L2GN16-SR 256x16 | N/A | SODIMM | DDR3 | no ECC | 0-70C | 2G
PCM-9366 | 1 socket | 4GB | AQD-SD3L4GN16-SG1 512x8 | LSR-S3N04G1C20-SAC 512x8 | SODIMM | DDR3 | no ECC | 0-70C | 4G
PCM-9366 | max 8GB / system | 8GB | AQD-SD3L8GN16-SG1 512x8 | LSR-S3N08G1C20-SAC 512x8 | SODIMM | DDR3 | no ECC | 0-70C | 8G
PCM-9375 |  | 1G |  |  | SODIMM | DDR1 | no ECC | 0-70C | 1G
PCM-9375 |  | 512MB |  |  | SODIMM | DDR1 | no ECC | 0-70C | 512MB
PCM-9375 |  | 512MB |  |  | SODIMM | DDR1 | no ECC | 0-70C | 512MB
PCM-9563 | N4200, N3350 | 2GB | AQD-SD3L2GN16-SR 256x16 | N/A | SODIMM | DDR3 | no ECC | 0-70C | 2G
PCM-9563 | 1 socket | 4GB | AQD-SD3L4GN16-SG1 512x8 | LSR-S3N04G1C20-SAC 512x8 | SODIMM | DDR3 | no ECC | 0-70C | 4G
PCM-9563 | max 8GB / system | 8GB | AQD-SD3L8GN16-SG1 512x8 | LSR-S3N08G1C20-SAC 512x8 | SODIMM | DDR3 | no ECC | 0-70C | 8G

## SOM
DRAM Selection guild 2023 October V1
| CPU and socket | Compatible DRAM | Compatible DRAM
Model Name |  |  |  |  | DDR |  | Capacity
SOM-5871VC | AMD Ryzen V1000 | SQR-SD4N4G3K2SNPCB 512x16 AQD-SD4U4GN32-SP 512x16 | LSR-S4N04G04S0-STC 512x16 | SODIMM | DDR4 no ECC | 0-70C | 4GB
SOM-5871VC | 2 socket | AQD-SD4U8GN32-SE 1x8 | LSR-S4N08GA3S0-STC 1x8 | SODIMM | DDR4 no ECC | 0-70C | 8GB
SOM-5871VC | max. 32GB/system | AQD-SD4U16GN32-SE 1x8 | LSR-S4N16GA3S0-STC 1x8 | SODIMM | DDR4 no ECC | 0-70C | 16GB
SOM-5871VC support ECC, pls select DRAM below if ECC is required
SOM-5871VC |  | AQD-SD4U8GE32-SE 1x8 | LSR-S4E08GA3S0-STC 1x8 | SODIMM | DDR4 ECC | 0-70C | 8GB
SOM-5871VC |  | AQD-SD4U16GE32-SE 1x8 | LSR-S4E16G3F10-STC 1x8 | SODIMM | DDR4 ECC | 0-70C | 16GB
SOM-5871VCX | AMD Ryzen V1000 | SQR-SD4I4G3K2SNEFB 512x8 AQD-SD4U4GN32-SPW1 512x16 | 0 | SODIMM | DDR4 no ECC | -40 to 85C | 4GB
SOM-5871VCX | 2 socket | SQR-SD4I8G3K2SNBCB 1x8 | LSR-S4N08G3E10-STE 1x8 | SODIMM | DDR4 no ECC | -40 to 85C | 8GB
SOM-5871VCX | max. 32GB/system | SQR-SD4I16G3K2SNCB 1x8 | 0 | SODIMM | DDR4 no ECC | -40 to 85C | 16GB
SOM-5871VCX support ECC, pls select DRAM below if ECC is required
SOM-5871VCX |  | SQR-SD4I8G3K2SEBCB 1x8 | LSR-S4E08G3E10-STE 1x8 | SODIMM | DDR4 ECC | -40 to 85C | 8GB
SOM-5871VCX |  | SQR-SD4I16G3K2SECB 1x8 | LSR-S4E16G3E10-STE 1x8 | SODIMM | DDR4 ECC | -40 to 85C | 16GB
SOM-5883C, 5883D?R | 11 Gen Core I, W11865, W11555 | AQD-SD4U8GN32-SE 1x8 | LSR-S4N08GA3S0-STC 1x8 | SODIMM | DDR4 no ECC | 0-70C | 8GB
SOM-5883C, 5883D?R | 2 socket | AQD-SD4U16GN32-SE 1x8 | LSR-S4N16G3F10-MMC 2x8 | SODIMM | DDR4 no ECC | 0-70C | 16GB
SOM-5883C, 5883D?R | 64GB | SQR-SD4N32G3K2SNAB 2x8 | LSR-S4N32GB3S0-STC 2x8 | SODIMM | DDR4 no ECC | 0-70C | 32GB
SOM-5883D8R, D6R, D4R support ECC, pls slect DRAM below if ECC is required
SOM-5883D?R | 11 Gen Core I, W11865, W11555 | AQD-SD4U8GE32-SE 1x8 | LSR-S4E08GA3S0-STC 1x8 | SODIMM | DDR4 ECC | 0-70C | 8GB
SOM-5883D?R | 2 socket | AQD-SD4U16GE32-SE 1x8 | LSR-S4E16G3F10-STC 1x8 | SODIMM | DDR4 ECC | 0-70C | 16GB
SOM-5883D?R | 64GB | SQR-SD4N32G3K2SEAB 2x8 | LSR-S4E32G3F10-MTC 2x8 | SODIMM | DDR4 ECC | 0-70C | 32GB
SOM-5883D?RX | 11 Gen Core I, W11865, W11555 | SQR-SD4I8G3K2SEBCB 1x8 | LSR-S4E08G3E10-STE 1x8 | SODIMM | DDR4 ECC | -40 to 85C | 8GB
SOM-5883D?RX | 2 socket | SQR-SD4I16G3K2SECB 1x8 | LSR-S4E16G3E10-STE 1x8 | SODIMM | DDR4 ECC | -40 to 85C | 16GB
SOM-5883D?RX | 64GB | SQR-SD4I32G3K2SEAB 2x8 | LSR-S4E32G3F10-STE 2x8 | SODIMM | DDR4 ECC | -40 to 85C | 32GB
SOM-5894 |  | SQR-SD3I2G1K6MNFKB |  | SODIMM | #REF! |  | #REF!
SOM-5894 |  | SQR-SD3I2G1K6MNFKB |  | SODIMM | #REF! |  | #REF!
SOM-5894 |  | SQR-SD3I2G1K6MNFKB |  | SODIMM | #REF! |  | #REF!
SOM-5894 |  | SQR-SD3I-4G1K6SNLB |  | SODIMM | #REF! |  | #REF!
SOM-5894 |  | SQR-SD3I-8G1K6SNLB |  | SODIMM | #REF! |  | #REF!
SOM-5894 |  | SQR-SD3N4G1K6MNEPB |  | SODIMM | #REF! |  | #REF!
SOM-5894 |  | SQR-SD3N8G1K6MNEPB |  | SODIMM | #REF! |  | #REF!
SOM-5894 |  | SQR-SD3N8G1K6MNEPB |  | SODIMM | #REF! |  | #REF!
SOM-5897C?/5897E4C | 6 Gen Core I, E3-1505 | SQR-SD4N4G3K2SNPCB 512x16 AQD-SD4U4GN32-SP 512x16 | LSR-S4N04G04S0-STC 512x16 | SODIMM | DDR4 no ECC | 0-70C | 4GB
SOM-5897C?/5897E4C | 2 socket | AQD-SD4U8GN32-SE 1x8 | LSR-S4N08GA3S0-STC 1x8 | SODIMM | DDR4 no ECC | 0-70C | 8GB
SOM-5897C?/5897E4C | max. 32GB / system | AQD-SD4U16GN32-SE 1x8 | LSR-S4N16GA3S0-STC 1x8 | SODIMM | DDR4 no ECC | 0-70C | 16G
SOM-5897C7X | 6 Gen Core I, E3-1505 | SQR-SD4I4G3K2SNEFB 512x8 AQD-SD4U4GN32-SPW1 512x16 | 0 | SODIMM | DDR4 no ECC | -40 to 85C | 4G
SOM-5897C7X | 2 socket | SQR-SD4I8G3K2SNBCB 1x8 | LSR-S4N08G3E10-STE 1x8 | SODIMM | DDR4 no ECC | -40 to 85C | 8G
SOM-5897C7X | max. 32GB / system | SQR-SD4I16G3K2SNCB 1x8 | 0 | SODIMM | DDR4 no ECC | -40 to 85C | 16G
SOM-5897E4C support ECC, pls select the DRAM below if ECC is required
SOM-5897E4C | 6 Gen Core I, E3-1505 | AQD-SD4U8GE32-SE 1x8 | LSR-S4E08GA3S0-STC 1x8 | SODIMM | DDR4 ECC | 0-70C | 8G
SOM-5897E4C | 2 socket | AQD-SD4U16GE32-SE 1x8 | LSR-S4E16G3F10-STC 1x8 | SODIMM | DDR4 ECC | 0-70C | 16G
SOM-5897E4C | max. 32GB / system
SOM-5898C3/C7/C7/E4M | 7 Gen Core I, E3-1505 | SQR-SD4N4G3K2SNPCB 512x16 AQD-SD4U4GN32-SP 512x16 | LSR-S4N04G04S0-STC 512x16 | SODIMM | DDR4 no ECC | 0-70C | 4G
SOM-5898C3/C7/C7/E4M | 2 socket | AQD-SD4U8GN32-SE 1x8 | LSR-S4N08GA3S0-STC 1x8 | SODIMM | DDR4 no ECC | 0-70C | 8G
SOM-5898C3/C7/C7/E4M | max. 32GB/system | AQD-SD4U16GN32-SE 1x8 | LSR-S4N16GA3S0-STC 1x8 | SODIMM | DDR4 no ECC | 0-70C | 16G
SOM-5898C3X/C5X/E4?X | 7 Gen Core I, E3-1505 | SQR-SD4I4G3K2SNEFB 512x8 AQD-SD4U4GN32-SPW1 512x16 | 0 | SODIMM | DDR4 no ECC | -40 to 85C | 4G
SOM-5898C3X/C5X/E4?X | 2 socket | SQR-SD4I8G3K2SNBCB 1x8 | LSR-S4N08G3E10-STE 1x8 | SODIMM | DDR4 no ECC | -40 to 85C | 8G
SOM-5898C3X/C5X/E4?X | max. 32GB/system | SQR-SD4I16G3K2SNCB 1x8 | 0 | SODIMM | DDR4 no ECC | -40 to 85C | 16G
SOM-5898E4M, E4MX, E4LX support ECC, pls select the DRAM below if ECC is required.
SOM-5898E4M, E4MX, E4LX | 7 Gen Core I, E3-1505 | SQR-SD4I8G3K2SEBCB 1x8 | LSR-S4E08G3E10-STE 1x8 | SODIMM | DDR4 ECC | -40 to 85C | 8GB
SOM-5898E4M, E4MX, E4LX | 2 socket | SQR-SD4I16G3K2SECB 1x8 | LSR-S4E16G3E10-STE 1x8 | SODIMM | DDR4 ECC | -40 to 85C | 16GB
max. 32GB/system
SOM-5899C3/C5/C7/RE/RC | Gen 8/9 Core I, E2276 | AQD-SD4U8GN32-SE 1x8 | LSR-S4N08GA3S0-STC 1x8 | SODIMM | DDR4 no ECC | 0-70C | 8G
SOM-5899C3/C5/C7/RE/RC | 3 socket | AQD-SD4U16GN32-SE 1x8 | LSR-S4N16G3F10-MMC 2x8 | SODIMM | DDR4 no ECC | 0-70C | 16G
SOM-5899C3/C5/C7/RE/RC | Max 96GB/system | SQR-SD4N32G3K2SNAB 2x8 | LSR-S4N32GB3S0-STC 2x8 | SODIMM | DDR4 no ECC | 0-70C | 32GB
SOM-5899RE6CX, RC7QX, C5QX | Gen 8/9 Core I, E2276 | SQR-SD4I8G3K2SNBCB 1x8 | LSR-S4N08G3E10-STE 1x8 | SODIMM | DDR4 no ECC | -40 to 85C | 8GB
SOM-5899RE6CX, RC7QX, C5QX | 3 socket | SQR-SD4I16G3K2SNCB 1x8 | LSR-S4N16G3F10-STE 2x8 | SODIMM | DDR4 no ECC | -40 to 85C | 16GB
SOM-5899RE6CX, RC7QX, C5QX | Max 96GB/system | SQR-SD4I32G3K2SNAB 2x8 | LSR-S4N32G3F10-STE 2x8 | SODIMM | DDR4 no ECC | -40 to 85C | 32GB
SOM-5899RE66C, RCRC, RE6CX, E6C support ECC, pls select DRAM below if ECC is reuired
SOM-5899RE66C, RCRC, RE6CX, E6C | Gen 8/9 Core I, E2276 | SQR-SD4I8G3K2SEBCB 1x8 | LSR-S4E08G3E10-STE 1x8 | SODIMM | DDR4 ECC | -40 to 85C | 8G
SOM-5899RE66C, RCRC, RE6CX, E6C | 3 socket | SQR-SD4I16G3K2SECB 1x8 | LSR-S4E16G3E10-STE 1x8 | SODIMM | DDR4 ECC | -40 to 85C | 16G
SOM-5899RE66C, RCRC, RE6CX, E6C | Max 96GB/system | SQR-SD4I32G3K2SEAB 2x8 | LSR-S4E32G3F10-STE 2x8 | SODIMM | DDR4 ECC | -40 to 85C | 32GB
SOM-5962C16/C4 | ATOM C3000 | AQD-SD4U8GE32-SE 1x8 | LSR-S4E08GA3S0-STC 1x8 | SODIMM | DDR4 ECC | 0-70C | 8GB
SOM-5962C16/C4 | 4 Socket | SQR-SD4I16G3K2SNCB 1x8 | LSR-S4N16G3F10-STE 2x8 | SODIMM | DDR4 ECC | 0-70C | 16GB
SOM-5962C16/C4 | max. 128GB | SQR-SD4I32G3K2SNAB 2x8 | LSR-S4N32G3F10-STE 2x8 | SODIMM | DDR4 ECC | 0-70C | 32GB
SOM-5962C12X, C4X, C8X | ATOM C3000 | SQR-SD4I8G3K2SEBCB 1x8 | LSR-S4E08G3E10-STE 1x8 | SODIMM | DDR4 ECC | -40 to 85C | 8GB
SOM-5962C12X, C4X, C8X | 4 Socket | SQR-SD4I16G3K2SECB 1x8 | LSR-S4E16G3E10-STE 1x8 | SODIMM | DDR4 ECC | -40 to 85C | 16GB
SOM-5962C12X, C4X, C8X | max. 128GB | SQR-SD4I32G3K2SEAB 2x8 | LSR-S4E32G3F10-STE 2x8 | SODIMM | DDR4 ECC | -40 to 85C | 32GB
SOM-5992 |  | SQR-SD4I16G3K2SNCB |  | SODIMM | #REF! |  | #REF!
SOM-5992 |  | SQR-SD4N16G3K2SECB |  | SODIMM | #REF! |  | 16G
SOM-5992 |  | SQR-SD4N16G3K2SNCB |  | SODIMM | #REF! |  | #REF!
SOM-5992 |  | SQR-SD4N16G3K2SNCB |  | SODIMM | #REF! |  | 16G
SOM-5992 |  | SQR-SD4N16G3K2SNCB |  | SODIMM | #REF! |  | 16G
SOM-5992 |  | SQR-SD4N32G3K2SNAB |  | SODIMM | #REF! |  | 32G
SOM-5992 |  | SQR-SD4N32G3K2SNAB |  | SODIMM | #REF! |  | 32G
SOM-5992 |  | SQR-SD4N4G3K2SNEFB |  | SODIMM | #REF! |  | #REF!
SOM-5992 |  | SQR-SD4N4G3K2SNEFB |  | SODIMM | #REF! |  | #REF!
SOM-5992 |  | SQR-SD4N8G3K2SNBCB |  | SODIMM | #REF! |  | #REF!
SOM-5992 |  | SQR-SD4N8G3K2SNBCB |  | SODIMM | #REF! |  | #REF!
SOM-5992 |  |  |  | SODIMM | #REF! |  | 32G
SOM-5992D8-U0A1 |  | SQR-SD4I32G3K2SEAB |  | SODIMM | #REF! |  | 32G
SOM-5992D8-U0A1 |  | SQR-SD4I32G3K2SNAB |  | SODIMM | #REF! |  | 32G
SOM-5992D8-U0A1 |  | SQR-SD4N32G3K2SNAB |  | SODIMM | #REF! |  | 32G
SOM-5993D4/D8/D10 | Xeon D-1700 | SQR-SD4N4G3K2SNPCB 512x16 AQD-SD4U4GN32-SP 512x16 | LSR-S4N04G04S0-STC 512x16 | SODIMM | DDR4 no ECC | 0-70C | 8GB
SOM-5993D4/D8/D10 | 4 socket | AQD-SD4U16GN32-SE 1x8 | LSR-S4N16G3F10-MMC 2x8 | SODIMM | DDR4 no ECC | 0-70C | 16GB
SOM-5993D4/D8/D10 | max 128GB/system | SQR-SD4N32G3K2SNAB 2x8 | LSR-S4N32GB3S0-STC 2x8 | SODIMM | DDR4 no ECC | 0-70C | 32GB
SOM-5993D4/D8/D10 support ECC, pls select the DRAM below if ECC is required
SOM-5993D4/D8/D10 | Xeon D-1700 | AQD-SD4U8GE32-SE 1x8 | LSR-S4E08GA3S0-STC 1x8 | SODIMM | DDR4 ECC | 0-70C | 8GB
SOM-5993D4/D8/D10 | 4 socket | AQD-SD4U16GE32-SE 1x8 | LSR-S4E16G3F10-STC 1x8 | SODIMM | DDR4 ECC | 0-70C | 16GB
SOM-5993D4/D8/D10 | max 128GB/system | SQR-SD4N32G3K2SEAB 2x8 | LSR-S4E32G3F10-MTC 2x8 | SODIMM | DDR4 ECC | 0-70C | 32GB
SOM-5993D4X/D8X/D10X | Xeon D-1700 | SQR-SD4I4G3K2SNEFB 512x8 AQD-SD4U4GN32-SPW1 512x16 | 0 | SODIMM | DDR4 no ECC | -40-85C | 8G
SOM-5993D4X/D8X/D10X | 4 socket | SQR-SD4I16G3K2SNCB 1x8 | LSR-S4N16G3F10-STE 2x8 | SODIMM | DDR4 no ECC | -40-85C | 16G
SOM-5993D4X/D8X/D10X | max 128GB/system | SQR-SD4I32G3K2SNAB 2x8 | LSR-S4N32G3F10-STE 2x8 | SODIMM | DDR4 no ECC | -40-85C | 32GB
SOM-5993D4X/D8X/D10X support ECC, pls select the DRAM below if ECC is required
SOM-5993D4X/D8X/D10X | Xeon D-1700 | SQR-SD4I8G3K2SEBCB 1x8 | LSR-S4E08G3E10-STE 1x8 | SODIMM | DDR4 ECC | -40-85C | 8G
SOM-5993D4X/D8X/D10X | 4 socket | SQR-SD4I16G3K2SECB 1x8 | LSR-S4E16G3E10-STE 1x8 | SODIMM | DDR4 ECC | -40-85C | 16G
SOM-5993D4X/D8X/D10X | max 128GB/system | SQR-SD4I32G3K2SEAB 2x8 | LSR-S4E32G3F10-STE 2x8 | SODIMM | DDR4 ECC | -40-85C | 32GB
SOM-6832A4 (no X) | ATOM x6000 | SQR-SD4N4G3K2SNPCB 512x16 AQD-SD4U4GN32-SP 512x16 | LSR-S4N04G04S0-STC 512x16 | SODIMM | DDR4 no ECC | 0-70C | 4G
SOM-6832A4 (no X) | 2 socket | AQD-SD4U8GN32-SE 1x8 | LSR-S4N08GA3S0-STC 1x8 | SODIMM | DDR4 no ECC | 0-70C | 8G
max. 16GB / system
SOM-6832A4X | ATOM x6000 | SQR-SD4I4G3K2SNEFB 512x8 AQD-SD4U4GN32-SPW1 512x16 | 0 | SODIMM | DDR4 no ECC | -40 to 85C | 4G
SOM-6832A4X | 2 socket | SQR-SD4I8G3K2SNBCB 1x8 | LSR-S4N08G3E10-STE 1x8 | SODIMM | DDR4 no ECC | -40 to 85C | 8G
max. 16GB / system
SOM-6867ACB/RCB | E3845, E3827, E3825, J1900 | AQD-SD3L2GN16-SR 256x16 | 0 | SODIMM | DDR3 no ECC | 0-70C | 2GB
SOM-6867ACB/RCB | 1 socket | AQD-SD3L4GN16-SG1 512x8 | LSR-S3N04G1C20-SAC 512x8 | SODIMM | DDR3 no ECC | 0-70C | 4GB
SOM-6867ACB/RCB | max 8GB/system | AQD-SD3L8GN16-SG1 512x8 | LSR-S3N08G1C20-SAC 512x8 | SODIMM | DDR3 no ECC | 0-70C | 8GB
SOM-6867AXB | E3845, E3827, E3825, J1900 | SQR-SD3I2G1K6MNFKB 256x8 | 0 | SODIMM | DDR3 no ECC | -40 to 85C | 2GB
SOM-6867AXB | 1 socket | SQR-SD3I-4G1K6SNLB 512x8 | LSR-S3N04G1C10-SAE 512x8 | SODIMM | DDR3 no ECC | -40 to 85C | 4GB
SOM-6867AXB | max 8GB/system | SQR-SD3I-8G1K6SNLB 512x8 | LSR-S3N08G1C10-SAE 512x8 | SODIMM | DDR3 no ECC | -40 to 85C | 8GB
SOM-6869ACD/PCD | N4200.N3350,E3900 | AQD-SD3L2GN16-SR 256x16 | 0 | SODIMM | DDR3 no ECC | 0-70C | 2GB
SOM-6869ACD/PCD | 2 socket | AQD-SD3L4GN16-SG1 512x8 | LSR-S3N04G1C20-SAC 512x8 | SODIMM | DDR3 no ECC | 0-70C | 4GB
SOM-6869ACD/PCD | max. 8GB/system | AQD-SD3L8GN16-SG1 512x8 | LSR-S3N08G1C20-SAC 512x8 | SODIMM | DDR3 no ECC | 0-70C | 8GB
SOM-6869AXD / ACCX | N4200.N3350,E3900 | SQR-SD3I2G1K6MNFKB 256x8 | 0 | SODIMM | DDR3 no ECC | -40 to 85C | 2GB
SOM-6869AXD / ACCX | 2 socket | SQR-SD3I-4G1K6SNLB 512x8 | LSR-S3N04G1C10-SAE 512x8 | SODIMM | DDR3 no ECC | -40 to 85C | 4GB
SOM-6869AXD / ACCX | max. 8GB/system | SQR-SD3I-8G1K6SNLB 512x8 | LSR-S3N08G1C10-SAE 512x8 | SODIMM | DDR3 no ECC | -40 to 85C | 8GB
SOM-6872 All | AMD Ryzen V2000 | SQR-SD4N4G3K2SNPCB 512x16 AQD-SD4U4GN32-SP 512x16 | LSR-S4N04G04S0-STC 512x16 | SODIMM | DDR4 no ECC | 0-70C | 8G
SOM-6872 All | 2 socket | AQD-SD4U16GN32-SE 1x8 | LSR-S4N16G3F10-MMC 2x8 | SODIMM | DDR4 no ECC | 0-70C | 16G
SOM-6872 All | max 64GB/system | SQR-SD4N32G3K2SNAB 2x8 | LSR-S4N32GB3S0-STC 2x8 | SODIMM | DDR4 no ECC | 0-70C | 32GB
All SOM-6872 suppoer ECC, pls select DRAM below if ECC is required
SOM-6872 All | AMD Ryzen V2000 | AQD-SD4U8GE32-SE 1x8 | LSR-S4E08GA3S0-STC 1x8 | SODIMM | DDR4 ECC | 0-70C | 8G
SOM-6872 All | 2 socket | AQD-SD4U16GE32-SE 1x8 | LSR-S4E16G3F10-STC 1x8 | SODIMM | DDR4 ECC | 0-70C | 16G
SOM-6872 All | max 64GB/system | SQR-SD4N32G3K2SEAB 2x8 | LSR-S4E32G3F10-MTC 2x8 | SODIMM | DDR4 ECC | 0-70C | 32GB
SOM-6882C3/C5/C7/CR | 8 Gen Core i | SQR-SD4N4G3K2SNPCB 512x16 AQD-SD4U4GN32-SP 512x16 | LSR-S4N04G04S0-STC 512x16 | SODIMM | DDR4 no ECC | 0-70C | 8GB
SOM-6882C3/C5/C7/CR | 2 socket | AQD-SD4U16GN32-SE 1x8 | LSR-S4N16G3F10-MMC 2x8 | SODIMM | DDR4 no ECC | 0-70C | 16GB
SOM-6882C3/C5/C7/CR | max. 32GB/system | SQR-SD4N32G3K2SNAB 2x8 | LSR-S4N32GB3S0-STC 2x8 | SODIMM | DDR4 no ECC | 0-70C | 32GB
SOM-6882C3X/C5X/C7X/CRX | 8 Gen Core i | SQR-SD4I4G3K2SNEFB 512x8 AQD-SD4U4GN32-SPW1 512x16 | 0 | SODIMM | DDR4 no ECC | -40 to 85C | 8GB
SOM-6882C3X/C5X/C7X/CRX | 2 socket | SQR-SD4I16G3K2SNCB 1x8 | LSR-S4N16G3F10-STE 2x8 | SODIMM | DDR4 no ECC | -40 to 85C | 16GB
SOM-6882C3X/C5X/C7X/CRX | max. 32GB/system | SQR-SD4I32G3K2SNAB 2x8 | LSR-S4N32G3F10-STE 2x8 | SODIMM | DDR4 no ECC | -40 to 85C | 32GB
SOM-6883C3/C5/C7/CR | 11 Gen Core i | SQR-SD4N4G3K2SNPCB 512x16 AQD-SD4U4GN32-SP 512x16 | LSR-S4N04G04S0-STC 512x16 | SODIMM | DDR4 no ECC | 0-70C | 8GB
SOM-6883C3/C5/C7/CR | 8/16GB on board. One socket | AQD-SD4U16GN32-SE 1x8 | LSR-S4N16G3F10-MMC 2x8 | SODIMM | DDR4 no ECC | 0-70C | 16GB
SOM-6883C3/C5/C7/CR | max 32GB add on module | SQR-SD4N32G3K2SNAB 2x8 | LSR-S4N32GB3S0-STC 2x8 | SODIMM | DDR4 no ECC | 0-70C | 32GB
SOM-6897C3/C5/C7/CR | 6th Gen Core i | AQD-SD3L2GN16-SR 256x16 | 0 | SODIMM | DDR3 no ECC | 0-70C | 2GB
SOM-6897C3/C5/C7/CR | 2 socket | AQD-SD3L4GN16-SG1 512x8 | LSR-S3N04G1C20-SAC 512x8 | SODIMM | DDR3 no ECC | 0-70C | 4GB
SOM-6897C3/C5/C7/CR | max. 16GB/system | AQD-SD3L8GN16-SG1 512x8 | LSR-S3N08G1C20-SAC 512x8 |  |  |  | 8GB
SOM-6897C3Z2/C5Z2/C7Z2 | 6th Gen Core i | SQR-SD3I2G1K6MNFKB 256x8 | 0 | SODIMM | DDR3 no ECC | -40 to 85C | 2GB
SOM-6897C3Z2/C5Z2/C7Z2 | 2 socket | SQR-SD3I-4G1K6SNLB 512x8 | LSR-S3N04G1C10-SAE 512x8 | SODIMM | DDR3 no ECC | -40 to 85C | 4GB
SOM-6897C3Z2/C5Z2/C7Z2 | max. 16GB/system | SQR-SD3I-8G1K6SNLB 512x8 | LSR-S3N08G1C10-SAE 512x8 | SODIMM | DDR3 no ECC | -40 to 85C | 8GB
SOM-6898C3/C5/C7/CR | 7 Gen Core i | SQR-SD4N4G3K2SNPCB 512x16 AQD-SD4U4GN32-SP 512x16 | LSR-S4N04G04S0-STC 512x16 | SODIMM | DDR4 no ECC | 0-70C | 4GB
SOM-6898C3/C5/C7/CR | 2 socket | AQD-SD4U8GN32-SE 1x8 | LSR-S4N08GA3S0-STC 1x8 | SODIMM | DDR4 no ECC | 0-70C | 8GB
SOM-6898C3/C5/C7/CR | max 32GB/system | AQD-SD4U16GN32-SE 1x8 | LSR-S4N16GA3S0-STC 1x8 | SODIMM | DDR4 no ECC | 0-70C | 16GB
SOM-6898C5Z2/C7Z2 | 7 Gen Core i | SQR-SD4I4G3K2SNEFB 512x8 AQD-SD4U4GN32-SPW1 512x16 | 0 | SODIMM | DDR4 no ECC | -40 to 85C | 4GB
SOM-6898C5Z2/C7Z2 | 2 socket | SQR-SD4I8G3K2SNBCB 1x8 | LSR-S4N08G3E10-STE 1x8 | SODIMM | DDR4 no ECC | -40 to 85C | 8GB
SOM-6898C5Z2/C7Z2 | max 32GB/system | SQR-SD4I16G3K2SNCB 1x8 | 0 | SODIMM | DDR4 no ECC | -40 to 85C | 16GB
SOM-6884 0-60C SKU | DDR5 SO-DIMM | AQD-SD5V8GN48-SC SQR-SD5N8G4K8SNGBB | LSR-S5N8G3H10-MMC | SODIMM | DDR5 no ECC | 0-70C | 8GB
| 2 socket up to 64GB/system | AQD-SD5V16GN56-HB SQR-SD5N16G5K6SN | LSR-S5N16G3H10-MMC | SODIMM | DDR5 no ECC | 0-70C | 16GB
| 0-60C | AQD-SD5V32GN56-HB SQR-SD5N32G5K6SN | LSR-S5N32G3H10-MMC | SODIMM | DDR5 no ECC | 0-70C | 32GB
SOM-6884 -40-85C SKU |  | SQR-SD5I8G4K8SNGBB | LSR-S5N08GA4T0-STE | SODIMM | DDR5 no ECC | -40 to 85C | 8GB
|  | SQR-SD5I16G4K8SNBB | LSR-S5N16GB3T0-STE | SODIMM | DDR5 no ECC | -40 to 85C | 16GB
|  | SQR-SD5I32G4K8SNBB | LSR-S5N32GB3T0-STE | SODIMM | DDR5 no ECC | -40 to 85C | 32GB

## innocore
DRAM Selection guild 2023 October V1
| CPU and socket | Compatible DRAM | Compatible DRAM
|  | AQD/SQR | LSR
DPX-E140 | 4GB no ECC | SQR-SD4N4G3K2SNPCB 512x16 AQD-SD4U4GN32-SP 512x16 | LSR-S4N04G04S0-STC 512x16 | AMD Ryzen™ Embedded V1000 processors
DPX-E140 | 8GB no ECC | AQD-SD4U8GN32-SE 1x8 | LSR-S4N08GA3S0-STC 1x8 | 2 x SODIMM sockets Up to 32GB DDR4 3200 MT/s SDRAM system RAM ECC and non-ECC support
DPX-E140 | 16GB no ECC | AQD-SD4U16GN32-SE 1x8 | LSR-S4N16GA3S0-STC 1x8 | 0-50C
DPX-E140 | 32GB no ECC | not support
DPX-E140 | 4GB ECC | N/A | LSR-S4E04G3C20-SAC
DPX-E140 | 8GB ECC | AQD-SD4U8GE32-SE 1x8 | LSR-S4E08GA3S0-STC 1x8
DPX-E140 | 16GB ECC | AQD-SD4U16GE32-SE 1x8 | N/A
DPX-E140 | 32GB ECC | not support
DPX-E265 | 4GB no ECC | SQR-SD4N4G3K2SNPCB 512x16 AQD-SD4U4GN32-SP 512x16 | LSR-S4N04G04S0-STC 512x16 | AMD Ryzen™ Embedded V1000 processors
DPX-E265 | 8GB no ECC | AQD-SD4U8GN32-SE 1x8 | LSR-S4N08GA3S0-STC 1x8 | Dual Channel DDR4 @ 1.2V 3200 MHz SDRAM Max. Capacity 32 GB/ 16 GB per SO-DIMM Socket 2 x 260 PIN DDR4 SO-DIMM (Non-ECC or ECC supported, BIOS selectable)
DPX-E265 | 16GB no ECC | AQD-SD4U16GN32-SE 1x8 | LSR-S4N16GA3S0-STC 1x8 | 0-50C
DPX-E265 | 32GB no ECC | SQR-SD4N32G3K2SNAB 2x8 | LSR-S4N32GB3S0-STC 2x8
DPX-E265 | 4GB ECC | N/A | LSR-S4E04G3C20-SAC
DPX-E265 | 8GB ECC | AQD-SD4U8GE32-SE 1x8 | LSR-S4E08GA3S0-STC 1x8
DPX-E265 | 16GB ECC | AQD-SD4U16GE32-SE 1x8 | N/A
DPX-E265 | 32GB ECC | SQR-SD4N32G3K2SEAB 2x8 | LSR-S4E32G3F10-MTC 2x8
DPX-J100 | 4GB no ECC | SQR-SD4N4G3K2SNPCB 512x16 AQD-SD4U4GN32-SP 512x16 | LSR-S4N04G04S0-STC 512x16 | AMD Ryzen Embedded V1000/R1000
DPX-J100 | 8GB no ECC | AQD-SD4U8GN32-SE 1x8 | LSR-S4N08GA3S0-STC 1x8 | 2 x SODIMM sockets (1 x SODIMM with R1102) Up to 32GB DDR4 2400 MT/s SDRAM system RAM
DPX-J100 | 16GB no ECC | AQD-SD4U16GN32-SE 1x8 | LSR-S4N16GA3S0-STC 1x8 | 0-60C
DPX-J100 | 32GB no ECC | not support | not support
DPX-J100 | 4GB ECC | N/A | LSR-S4E04G3C20-SAC
DPX-J100 | 8GB ECC | AQD-SD4U8GE32-SE 1x8 | LSR-S4E08GA3S0-STC 1x8
DPX-J100 | 16GB ECC | AQD-SD4U16GE32-SE 1x8 | N/A
DPX-J100 | 32GB ECC | not support | not support
DPX-M270 | 4GB no ECC | SQR-SD4N4G3K2SNPCB 512x16 AQD-SD4U4GN32-SP 512x16 | LSR-S4N04G04S0-STC 512x16 | Intel® 8th & 9th Gen. Core™-i7/i5/i3
DPX-M270 | 8GB no ECC | AQD-SD4U8GN32-SE 1x8 | LSR-S4N08GA3S0-STC 1x8 | Dual Channel DDR4 2666 MHz SDRAM (Non-ECC) Max. Capacity 32 GB/ 16 GB per SO-DIMM Socket 2 x 260 PIN DDR4 SO-DIMM
DPX-M270 | 16GB no ECC | AQD-SD4U16GN32-SE 1x8 | LSR-S4N16GA3S0-STC 1x8 | 0-50C
DPX-M270 | 32GB no ECC | SQR-SD4N32G3K2SNAB 2x8 | LSR-S4N32GB3S0-STC 2x8
DPX-S445 | 4GB no ECC | SQR-SD4N4G3K2SNPCB 512x16 AQD-SD4U4GN32-SP 512x16 | LSR-S4N04G04S0-STC 512x16 | Intel 6th/7th Generation Dual and Quad Core CPUs:
DPX-S445 | 8GB no ECC | AQD-SD4U8GN32-SE 1x8 | LSR-S4N08GA3S0-STC 1x8 | 2 x SODIMM sockets Up to 32GB DDR4 2400 MT/s SDRAM system RAM
DPX-S445 | 16GB no ECC | AQD-SD4U16GN32-SE 1x8 | LSR-S4N16GA3S0-STC 1x8 | 0-50C
DPX-S450 | 4GB no ECC | SQR-SD4N4G3K2SNPCB 512x16 AQD-SD4U4GN32-SP 512x16 | LSR-S4N04G04S0-STC 512x16 | AMD Ryzen Embedded V1000/R1000 s
DPX-S450 | 8GB no ECC | AQD-SD4U8GN32-SE 1x8 | LSR-S4N08GA3S0-STC 1x8 | 2 x SODIMM sockets Up to 32GB DDR4 3200 MT/s SDRAM system RAM, ECC and non-ECC
DPX-S450 | 16GB no ECC | AQD-SD4U16GN32-SE 1x8 | LSR-S4N16GA3S0-STC 1x8 | 0-50C
DPX-S450 | 4GB ECC | N/A | LSR-S4E04G3C20-SAC
DPX-S450 | 8GB ECC | AQD-SD4U8GE32-SE 1x8 | LSR-S4E08GA3S0-STC 1x8
DPX-S450 | 16GB ECC | AQD-SD4U16GE32-SE 1x8 | N/A
DPX-S451 | 4GB no ECC | SQR-SD4N4G3K2SNPCB 512x16 AQD-SD4U4GN32-SP 512x16 | LSR-S4N04G04S0-STC 512x16 | AMD Ryzen Embedded R2000
DPX-S451 | 8GB no ECC | AQD-SD4U8GN32-SE 1x8 | LSR-S4N08GA3S0-STC 1x8 | Up to 32GB DDR4 3200 MT/s SDRAM system RAM, ECC and non-ECC
DPX-S451 | 16GB no ECC | AQD-SD4U16GN32-SE 1x8 | LSR-S4N16GA3S0-STC 1x8 | 2 x SODIMM sockets
DPX-S451 | 4GB ECC | N/A | LSR-S4E04G3C20-SAC | 0-50C
DPX-S451 | 8GB ECC | AQD-SD4U8GE32-SE 1x8 | LSR-S4E08GA3S0-STC 1x8
DPX-S451 | 16GB ECC | AQD-SD4U16GE32-SE 1x8 | N/A
DPX-S455 | 8GB no ECC | AQD-SD5V8GN48-SC SQR-SD5N8G4K8SNGBB | LSR-S5N8G3H10-MMC | 1 x SODIMM socket Up to 32GB DDR5 4800/5600 MT/s SDRAM system, no ECC
DPX-S455 | 16GB no ECC | AQD-SD5V16GN56-HB SQR-SD5N16G5K6SN | LSR-S5N16G3H10-MMC | 12/13 gen core i
DPX-S455 | 32GB no ECC | AQD-SD5V32GN56-HB SQR-SD5N32G5K6SN | LSR-S5N32G3H10-MMC | 0-50C
DPX-S2450 | 4GB no ECC | SQR-SD4N4G3K2SNPCB 512x16 AQD-SD4U4GN32-SP 512x16 | LSR-S4N04G04S0-STC 512x16 | AMD Ryzen Embedded V1000/R1000
DPX-S2450 | 8GB no ECC | AQD-SD4U8GN32-SE 1x8 | LSR-S4N08GA3S0-STC 1x8 | 2 x SODIMM sockets Up to 32GB DDR4 -2400 MT/s SDRAM ECC and non-ECC
DPX-S2450 | 16GB no ECC | AQD-SD4U16GN32-SE 1x8 | LSR-S4N16GA3S0-STC 1x8 | 0-40C
DPX-S2450 | 4GB ECC | N/A | LSR-S4E04G3C20-SAC
DPX-S2450 | 8GB ECC | AQD-SD4U8GE32-SE 1x8 | LSR-S4E08GA3S0-STC 1x8
DPX-S2450 | 16GB ECC | AQD-SD4U16GE32-SE 1x8 | N/A

## mITX
DRAM Selection guild 2023 October V1
| CPU and socket | Compatible DRAM | Compatible DRAM
AIMB-217D, 217N | N4200E, N3350E, X7-E3950 | AQD-SD3L2GN16-SR 256x16 | 0 | SODIMM | DDR3 | 0-70 no ECC | 2GB
AIMB-217D, 217N | 2 socket | AQD-SD3L4GN16-SG1 512x8 | LSR-S3N04G1C20-SAC 512x8 | SODIMM | DDR3 | 0-70 no ECC | 4GB
| max. 8GB/system | AQD-SD3L8GN16-SG1 512x8 | LSR-S3N08G1C20-SAC 512x8 | SODIMM | DDR3 | 0-70 no ECC | 4GB
AIMB-217Z | N4200E, N3350E, X7-E3950 | SQR-SD3I2G1K6MNFKB 256x8 | 0 | SODIMM | DDR3 | -40-85 no ECC | 2GB
AIMB-217Z | 2 socket | SQR-SD3I-4G1K6SNLB 512x8 | LSR-S3N04G1C10-SAE 512x8 | SODIMM | DDR3 | -40-85 no ECC | 4GB
AIMB-217Z | max. 8GB/system | SQR-SD3I-8G1K6SNLB 512x8 | LSR-S3N08G1C10-SAE 512x8 | SODIMM | DDR3 | -40-85 no ECC | 8GB
AIMB-228 | AMD V1000/R1000 | SQR-SD4N4G3K2SNPCB 512x16 AQD-SD4U4GN32-SP 512x16 | LSR-S4N04G04S0-STC 512x16 | SODIMM | DDR4 | 0-70 no ECC | 4GB
AIMB-228 | 2 socket | AQD-SD4U8GN32-SE 1x8 | LSR-S4N08GA3S0-STC 1x8 | SODIMM | DDR4 | 0-70 no ECC | 8GB
AIMB-228 | max. 32GB / system | AQD-SD4U16GN32-SE 1x8 | LSR-S4N16GA3S0-STC 1x8 | SODIMM | DDR4 | 0-70 no ECC | 16G
AIMB-228 support ECC, pls select DRAM below if ECC is required
AIMB-228 |  | AQD-SD4U8GE32-SE 1x8 | LSR-S4E08GA3S0-STC 1x8 | SODIMM | DDR4 | 0-70 ECC | 8GB
AIMB-228 |  | AQD-SD4U16GE32-SE 1x8 | LSR-S4E16G3F10-STC 1x8 | SODIMM | DDR4 | 0-70 ECC | 16GB
AIMB-229 | AMD V2000 | AQD-SD4U8GN32-SE 1x8 | LSR-S4N08GA3S0-STC 1x8 | SODIMM | DDR4 | 0-70 no ECC | 8GB
AIMB-229 | 2 socket | AQD-SD4U16GN32-SE 1x8 | LSR-S4N16G3F10-MMC 2x8 | SODIMM | DDR4 | 0-70 no ECC | 16GB
AIMB-229 | max 64GB | SQR-SD4N32G3K2SNAB 2x8 | LSR-S4N32GB3S0-STC 2x8 | SODIMM | DDR4 | 0-70 no ECC | 32GB
AIMB-229 support ECC, pls select DRAM below if ECC is required
AIMB-229 |  | AQD-SD4U8GE32-SE 1x8 | LSR-S4E08GA3S0-STC 1x8 | SODIMM | DDR4 | 0-70 w/ ECC | 8GB
AIMB-229 |  | AQD-SD4U16GE32-SE 1x8 | LSR-S4E16G3F10-STC 1x8 | SODIMM | DDR4 | 0-70 w/ ECC | 16GB
AIMB-229 |  | SQR-SD4N32G3K2SEAB 2x8 | LSR-S4E32G3F10-MTC 2x8 | SODIMM | DDR4 | 0-70 w/ ECC | 32GB
AIMB-232 | 6/7 Gen Core i | SQR-SD4N4G3K2SNPCB 512x16 AQD-SD4U4GN32-SP 512x16 | LSR-S4N04G04S0-STC 512x16 | SODIMM | DDR4 | 0-70 no ECC | 4GB
AIMB-232 | 2 socket | AQD-SD4U8GN32-SE 1x8 | LSR-S4N08GA3S0-STC 1x8 | SODIMM | DDR4 | 0-70 no ECC | 8GB
AIMB-232 | max. 32GB / system | AQD-SD4U16GN32-SE 1x8 | LSR-S4N16GA3S0-STC 1x8 | SODIMM | DDR4 | 0-70 no ECC | 16GB
AIMB-233G2 | 8 Gen Core i | AQD-SD4U8GN32-SE 1x8 | LSR-S4N08GA3S0-STC 1x8 | SODIMM | DDR4 | 0-70 no ECC | 8GB
AIMB-233G2 | 2 socket | AQD-SD4U16GN32-SE 1x8 | LSR-S4N16G3F10-MMC 2x8 | SODIMM | DDR4 | 0-70 no ECC | 16GB
AIMB-233G2 | max. 64GB /system | SQR-SD4N32G3K2SNAB 2x8 | LSR-S4N32GB3S0-STC 2x8 | SODIMM | DDR4 | 0-70 no ECC | 32GB
AIMB-233G2Z | 8 Gen Core i | SQR-SD4I8G3K2SNBCB 1x8 | LSR-S4N08G3E10-STE 1x8 | SODIMM | DDR4 | -40 - 85C no ECC | 8GB
AIMB-233G2Z | 2 socket | SQR-SD4I16G3K2SNCB 1x8 | LSR-S4N16G3F10-STE 2x8 | SODIMM | DDR4 | -40 - 85C no ECC | 16GB
AIMB-233G2Z | max. 64GB /system | SQR-SD4I32G3K2SNAB 2x8 | LSR-S4N32G3F10-STE 2x8 | SODIMM | DDR4 | -40 - 85C no ECC | 32GB
AIMB-274 |  | SQR-SD3N8G1K6MNEPB |  | SODIMM | #REF! |  | #REF!
AIMB-275 |  | SQR-SD4I32G3K2SEAB |  | SODIMM | #REF! |  | 32G
AIMB-275 |  | SQR-SD4N4G3K2SNEFB |  | SODIMM | #REF! |  | #REF!
AIMB-276 | 8/9 Gen Core I LGA1151 | AQD-SD4U8GN32-SE 1x8 | LSR-S4N08GA3S0-STC 1x8 | SODIMM | DDR4 | 0-70 no ECC | 8GB
AIMB-276 | 2 socket | AQD-SD4U16GN32-SE 1x8 | LSR-S4N16G3F10-MMC 2x8 | SODIMM | DDR4 | 0-70 no ECC | 16GB
AIMB-276 | max. 64GB / system | SQR-SD4N32G3K2SNAB 2x8 | LSR-S4N32GB3S0-STC 2x8 | SODIMM | DDR4 | 0-70 no ECC | 32GB
AIMB-278 | 12 Gen Core I LGA1700 | AQD-SD5V8GN48-SC SQR-SD5N8G4K8SNGBB | LSR-S5N8G3H10-MMC | SODIMM | DDR5 | 0-70 no ECC | 8GB
AIMB-278 | 2 socket | AQD-SD5V16GN56-HB SQR-SD5N16G5K6SN | LSR-S5N16G3H10-MMC | SODIMM | DDR5 | 0-70 no ECC | 16GB
AIMB-278 | max. 64GB | AQD-SD5V32GN56-HB SQR-SD5N32G5K6SN | LSR-S5N32G3H10-MMC | SODIMM | DDR5 | 0-70 no ECC | 32GB
AIMB-285 | 6/7 Gen Core I LGA1151 | SQR-SD4N4G3K2SNPCB 512x16 AQD-SD4U4GN32-SP 512x16 | LSR-S4N04G04S0-STC 512x16 | SODIMM | DDR4 | 0-70 no ECC | 4G
AIMB-285 | 2 socket | AQD-SD4U8GN32-SE 1x8 | LSR-S4N08GA3S0-STC 1x8 | SODIMM | DDR4 | 0-70 no ECC | 8G
AIMB-285 | max, 32GB / system | AQD-SD4U16GN32-SE 1x8 | LSR-S4N16GA3S0-STC 1x8 | SODIMM | DDR4 | 0-70 no ECC | 16G
AIMB-286F/G2/L/FL | 8/9 Gen Core i | AQD-SD4U8GN32-SE 1x8 | LSR-S4N08GA3S0-STC 1x8 | SODIMM | DDR4 | 0-70 no ECC | 8GB
AIMB-286F/G2/L/FL | 2 socket | AQD-SD4U16GN32-SE 1x8 | LSR-S4N16G3F10-MMC 2x8 | SODIMM | DDR4 | 0-70 no ECC | 16GB
AIMB-286F/G2/L/FL | max. 64GB | SQR-SD4N32G3K2SNAB 2x8 | LSR-S4N32GB3S0-STC 2x8 | SODIMM | DDR4 | 0-70 no ECC | 32GB
AIMB-286F-EFA1E | 8/9 Gen Core i | AQD-SD4U8GN32-SE 1x8 | LSR-S4N08GA3S0-STC 1x8 | SODIMM | DDR4 | 0-70 no ECC | 8GB
AIMB-286F-EFA1E | 1 socket | AQD-SD4U16GN32-SE 1x8 | LSR-S4N16G3F10-MMC 2x8 | SODIMM | DDR4 | 0-70 no ECC | 16GB
AIMB-286F-EFA1E | max. 32GB / system | SQR-SD4N32G3K2SNAB 2x8 | LSR-S4N32GB3S0-STC 2x8 | SODIMM | DDR4 | 0-70 no ECC | 32GB
AIMB-287 ALL | 10 Gen Core I LGA1200 | AQD-SD4U8GN32-SE 1x8 | LSR-S4N08GA3S0-STC 1x8 | SODIMM | DDR4 | 0-70 no ECC | 8GB
AIMB-287 ALL | 2 socket | AQD-SD4U16GN32-SE 1x8 | LSR-S4N16G3F10-MMC 2x8 | SODIMM | DDR4 | 0-70 no ECC | 16GB
AIMB-287 ALL | max. 64GB | SQR-SD4N32G3K2SNAB 2x8 | LSR-S4N32GB3S0-STC 2x8 | SODIMM | DDR4 | 0-70 no ECC | 32GB
AIMB-290 |  |  |  | SODIMM | #REF! |  | 16G
AIMB-290 |  |  |  | SODIMM | #REF! |  | 16G

## EPC
DRAM Selection guild 2023 October V1
| CPU and socket | Compatible DRAM | Compatible DRAM
EPC-C301 | 8 Gen Core i | SQR-SD4I8G3K2SNBCB 1x8 | LSR-S4N08G3E10-STE 1x8 | SODIMM | DDR4 | no ECC | -40 to 85C | 4G | #N/A
| 2 socket | AQD-SD4U16GN32-SE 1x8 | LSR-S4N16GA3S0-STC 1x8 | SODIMM | DDR4 | no ECC | -40 to 85C | 8G
max. 32GB / system
EPC-T3217 | N4200 | SQR-SD3N2G1K6MNFKB 256x8 |  | SODIMM | DDR3 | no ECC | -40 to 85C | 2G
|  | AQD-SD3L4GN16-SQ 256x8 |  | SODIMM | DDR3 | no ECC | -40 to 85C | 4G
EPC-T3288E | 12 Gen Core I LGA1700 | AQD-SD5V8GN48-SC SQR-SD5N8G4K8SNGBB | LSR-S5N8G3H10-MMC | SODIMM | DDR5 | no ECC | 0-70C | 8G
| 2 socket | AQD-SD5V16GN56-HB SQR-SD5N16G5K6SN | LSR-S5N16G3H10-MMC | SODIMM | DDR5 | no ECC | 0-70C | 16G
| max. 64GB / system | AQD-SD5V32GN56-HB SQR-SD5N32G5K6SN | LSR-S5N32G3H10-MMC | SODIMM | DDR5 | no ECC | 0-70C | 32G
EPC-B5587 | 10 Gen Core I, W1290,1270, 1250 | AQD-D4U8GN32-SE 1x8 | LSR-D4N08GA3S0-STC 1x8 | DIMM | DDR4 | no ECC | 0-70C | 8G
| 4 socket | AQD-D4U16GN32-SE 1x8 | LSR-D4N16G3F10-MMC (2Gx8) | DIMM | DDR4 | no ECC | 0-70C | 16G
| max 128GB/system | AQD-D4U32GN32-SB 2x8 | LSR-D4N32GB3S0-STC 2x8 | DIMM | DDR4 | no ECC | 0-70C | 32G
|  | AQD-D4U8GE32-SE 1x8 | LSR-D4E08GA3S0-STC 1x8 | DIMM | DDR4 | ECC | 0-70C | 8G
|  | SQR-UD4N16G3K2SECB 1x8 | LSR-D4E16GA3S0-STC 1x8 | DIMM | DDR4 | ECC | 0-70C | 16G
|  | SQR-UD4N32G3K2SEAB 2x8 | LSR-D4E32GB3S0-STC 2x8 | DIMM | DDR4 | ECC | 0-70C | 32G
EPC-T3285 | 6/7 Gen Core i | SQR-SD4N4G3K2SNPCB 512x16 AQD-SD4U4GN32-SP 512x16 | LSR-S4N04G04S0-STC 512x16 | SODIMM | DDR4 | no ECC | 0-70C | 4G
| 2 socket | AQD-SD4U8GN32-SE 1x8 | LSR-S4N08GA3S0-STC 1x8 | SODIMM | DDR4 | no ECC | 0-70C | 8G
| max 32GB / system | AQD-SD4U16GN32-SE 1x8 | LSR-S4N16GA3S0-STC 1x8 | SODIMM | DDR4 | no ECC | 0-70C | 16G
EPC-T1215 | J1900 | SQR-SD3N2G1K6MNFKB 256x8 | 0 | SODIMM | DDR3 | no ECC | 0-70C | 2G
| 2 socket | AQD-SD3L4GN16-SQ 256x8 | 0 | SODIMM | DDR3 | no ECC | 0-70C | 4G
max 8GB / system
EPC-T1215 | J1900 | SQR-SD3N2G1K6SNCEB (256x16) | AQD-SD3L2GN16-SR (256x16) | SODIMM | DDR3 | no ECC | 0-70C | 2G
| 2 socket | SQR-SD3N4G1K6MNEPB (512x8) | LSR-S3N04G1C20-SAC (512x8) | SODIMM | DDR3 | no ECC | 0-70C | 4G
| max 8GB /system DDR3 | SQR-SD3N8G1K6MNEPB (512x8) | AQD-SD3L8GN16-SG1 (512x8) | SODIMM | DDR3 | no ECC | 0-70C | 8G
EPC-T1225 | AMD GX-242CC | AQD-SD3L2GN16-SR 256x16 | 0 | SODIMM | DDR3 | no ECC | 0-70C | 2G
| 2 socket | AQD-SD3L4GN16-SG1 512x8 | LSR-S3N04G1C20-SAC 512x8 | SODIMM | DDR3 | no ECC | 0-70C | 4G
| max 16GB /system DDR3 | AQD-SD3L8GN16-SG1 512x8 | LSR-S3N08G1C20-SAC 512x8 | SODIMM | DDR3 | no ECC | 0-70C | 8G
EPC-T1228 | AMD-V1605B | SQR-SD4N4G3K2SNPCB 512x16 AQD-SD4U4GN32-SP 512x16 | LSR-S4N04G04S0-STC 512x16 | SODIMM | DDR4 | no ECC | 0-70C | 4G
| 2 socket | AQD-SD4U8GN32-SE 1x8 | LSR-S4N08GA3S0-STC 1x8 | SODIMM | DDR4 | no ECC | 0-70C | 8G
| max 32GB /system DDR4 | AQD-SD4U16GN32-SE 1x8 | LSR-S4N16GA3S0-STC 1x8 | SODIMM | DDR4 | no ECC | 0-70C | 16G
EPC-T1232 | i5 6300U | SQR-SD4N4G3K2SNPCB 512x16 AQD-SD4U4GN32-SP 512x16 | LSR-S4N04G04S0-STC 512x16 | SODIMM | DDR4 | no ECC | 0-70C | 4G
| 1 socket | AQD-SD4U8GN32-SE 1x8 | LSR-S4N08GA3S0-STC 1x8 | SODIMM | DDR4 | no ECC | 0-70C | 8G
| max. 16GB/system DDR4 | AQD-SD4U16GN32-SE 1x8 | LSR-S4N16GA3S0-STC 1x8 | SODIMM | DDR4 | no ECC | 0-70C | 16G
EPC-T1217 | N4200 | SQR-SD3N2G1K6MNFKB 256x8 | 0 | SODIMM | DDR3 | no ECC | 0-70C | 2G
| 2 socket | AQD-SD3L4GN16-SQ 256x8 | 0 | SODIMM | DDR3 | no ECC | 0-70C | 4G
max. 8GB / system
EPC-B2205 | 6/7 Gen Core I LGA1151 | SQR-SD4N4G3K2SNPCB 512x16 AQD-SD4U4GN32-SP 512x16 | LSR-S4N04G04S0-STC 512x16 | SODIMM | DDR4 | no ECC | 0-70C | 4G | #REF!
EPC-B2205 | 2 socket | AQD-SD4U8GN32-SE 1x8 | LSR-S4N08GA3S0-STC 1x8 | SODIMM | DDR4 | no ECC | 0-70C | 8G | #REF!
EPC-B2205 | max 32GB/system | AQD-SD4U16GN32-SE 1x8 | LSR-S4N16GA3S0-STC 1x8 | SODIMM | DDR4 | no ECC | 0-70C | 16G | #REF!
#N/A
#N/A
#N/A
#N/A
#N/A
#N/A
#N/A

## D5 master
| DDR5 | SODIMM | 0-70C | no ECC |  |  |  | S : 3200, T : 4800 FSB
8GB | AQD-SD5V8GN48-SC SQR-SD5N8G4K8SNGBB | LSR-S5N8G3H10-MMC | SODIMM | DDR5 | no ECC | 0-70C | 8GB
16GB | AQD-SD5V16GN56-HB SQR-SD5N16G5K6SN | LSR-S5N16G3H10-MMC | SODIMM | DDR5 | no ECC | 0-70C | 16GB
32GB | AQD-SD5V32GN56-HB SQR-SD5N32G5K6SN | LSR-S5N32G3H10-MMC | SODIMM | DDR5 | no ECC | 0-70C | 32GB
| DDR5 | SODIMM WT | -40 to 85C | no ECC
8GB | SQR-SD5I8G4K8SNGBB | LSR-S5N08GA4T0-STE | SODIMM | DDR5 | no ECC | -40 to 85C | 8GB
16GB | SQR-SD5I16G4K8SNBB | LSR-S5N16GB3T0-STE | SODIMM | DDR5 | no ECC | -40 to 85C | 16GB
32GB | SQR-SD5I32G4K8SNBB | LSR-S5N32GB3T0-STE | SODIMM | DDR5 | no ECC | -40 to 85C | 32GB
| DDR5 | ESODIMM | 0-70C | ECC
16GB | AQD-SD5V16GE48-SB SQR-SD5N16G4K8SEBB | LSR-S5E16GB3T0-STC | ESODIMM | DDR5 | ECC | 0-70C | 16GB
32GB | AQD-SD5V32GE48-SB SQR-SD5N32G4K8SEBB | LSR-S5E32GB3T0-STC | ESODIMM | DDR5 | ECC | 0-70C | 32GB
| DDR5 | ESODIMM WT | -40 to 85C | ECC
16GB |  |  | ESODIMM | DDR5 | ECC | -40 to 85C | 16GB
32GB |  |  | ESODIMM | DDR5 | ECC | -40 to 85C | 32GB
| DDR5 | UDIMM | 0-70C | no ECC
8GB | AQD-D5V8GN56-HC | LSR-D5N8G4H10-MMC | DIMM | DDR5 | no ECC | 0-70C | 8GB
16GB | AQD-D5V16GN56-HB SQR-UD5N16G5K6SN | LSR-D5N16G3H10-MMC | DIMM | DDR5 | no ECC | 0-70C | 16GB
32GB | AQD-D5V32GN56-HB SQR-UD5N32G5K6HNAB | LSR-D5N32G3H10-MMC | DIMM | DDR5 | no ECC | 0-70C | 32GB
| DDR5 | UDIMM WT | -40 to 85C | no ECC
8GB |  |  | DIMM | DDR5 | no ECC | -40 to 85C | 8GB
16GB |  |  | DIMM | DDR5 | no ECC | -40 to 85C | 16GB
32GB |  |  | DIMM | DDR5 | no ECC | -40 to 85C | 32GB
| DDR5 | EUDIMM | 0-70C | ECC
16GB | SQR-UD5N16G4K8SEBB AQD-D5V16GE48-SB | LSR-D5E16GB3T0-STC | EUDIMM | DDR5 | ECC | 0-70C | 16GB
32GB | SQR-UD5N32G4K8SEBB AQD-D5V32GE48-SB | LSR-D5E32GB3T0-STC | EUDIMM | DDR5 | ECC | 0-70C | 32GB
| DDR5 | EUDIMM WT | -40 to 85C | ECC
16GB |  |  | EUDIMM | DDR5 | ECC | -40 to 85C | 16GB
32GB |  |  | EUDIMM | DDR5 | ECC | -40 to 85C | 32GB
| DDR5 | RDIMM | 0-70C | ECC
16GB | 96D5-16G4800ER-SS | LSR-R5E16G3H20-MMC | RDIMM | DDR5 | ECC | 0-70C | 16GB
32GB | 96D5-32G4800ER-SS | LSR-R5E32G3H20-MMC | RDIMM | DDR5 | ECC | 0-70C | 32GB
64GB | SQR-RD5N64G4K8SROB

## D4 master
|  | DDR4 | SODIMM | 0-70C | no ECC
| 4GB | SQR-SD4N4G3K2SNPCB 512x16 AQD-SD4U4GN32-SP 512x16 | LSR-S4N04G04S0-STC 512x16 | SODIMM | DDR4 | no ECC | 0-70C | 4GB
| 8GB | AQD-SD4U8GN32-SE 1x8 | LSR-S4N08GA3S0-STC 1x8 | SODIMM | DDR4 | no ECC | 0-70C | 8GB
1x8 | 16GB | AQD-SD4U16GN32-SE 1x8 | LSR-S4N16GA3S0-STC 1x8 | SODIMM | DDR4 | no ECC | 0-70C | 16GB
2x8 | 16GB | AQD-SD4U16GN32-SE 1x8 | LSR-S4N16G3F10-MMC 2x8 | SODIMM | DDR4 | no ECC | 0-70C | 16GB
| 32GB | SQR-SD4N32G3K2SNAB 2x8 | LSR-S4N32GB3S0-STC 2x8 | SODIMM | DDR4 | no ECC | 0-70C | 32GB
|  | DDR4 | SODIMM WT | -40 to 85C | no ECC
| 4GB | SQR-SD4I4G3K2SNEFB 512x8 AQD-SD4U4GN32-SPW1 512x16 |  | SODIMM | DDR4 | no ECC | -40 to 85C | 4GB
| 8GB | SQR-SD4I8G3K2SNBCB 1x8 | LSR-S4N08G3E10-STE 1x8 | SODIMM | DDR4 | no ECC | -40 to 85C | 8GB
1x8 | 16GB | SQR-SD4I16G3K2SNCB 1x8 |  | SODIMM | DDR4 | no ECC | -40 to 85C | 16GB
2x8 | 16GB | SQR-SD4I16G3K2SNCB 1x8 | LSR-S4N16G3F10-STE 2x8 | SODIMM | DDR4 | no ECC | -40 to 85C | 16GB
| 32GB | SQR-SD4I32G3K2SNAB 2x8 | LSR-S4N32G3F10-STE 2x8 | SODIMM | DDR4 | no ECC | -40 to 85C | 32GB
|  | DDR4 | ESODIMM | 0-70C | ECC
| 4GB |  | LSR-S4E04G3C20-SAC | ESODIMM | DDR4 ECC | ECC | 0-70C | 4GB
| 8GB | AQD-SD4U8GE32-SE 1x8 | LSR-S4E08GA3S0-STC 1x8 | ESODIMM | DDR4 ECC | ECC | 0-70C | 8GB
1x8 | 16GB | AQD-SD4U16GE32-SE 1x8 | LSR-S4E16G3F10-STC 1x8 | ESODIMM | DDR4 ECC | ECC | 0-70C | 16GB
2x8 | 16GB | AQD-SD4U16GE32-SE 1x8 | LSR-S4E16G3F10-STC 1x8 | ESODIMM | DDR4 | ECC | 0-70C | 16GB
| 32GB | SQR-SD4N32G3K2SEAB 2x8 | LSR-S4E32G3F10-MTC 2x8 | ESODIMM | DDR4 | ECC | 0-70C | 32GB
|  | DDR4 | ESODIMM WT | -40 to 85C | ECC
| 8GB | SQR-SD4I8G3K2SEBCB 1x8 | LSR-S4E08G3E10-STE 1x8 | ESODIMM | DDR4 ECC | ECC | -40 to 85C | 8GB
1x8 | 16GB | SQR-SD4I16G3K2SECB 1x8 | LSR-S4E16G3E10-STE 1x8 | ESODIMM | DDR4 ECC | ECC | -40 to 85C | 16GB
2x8 | 16GB | SQR-SD4I16G3K2SECB 1x8 | LSR-S4E16G3E10-STE 1x8 | ESODIMM | DDR4 | ECC | -40 to 85C | 16GB
| 32GB | SQR-SD4I32G3K2SEAB 2x8 | LSR-S4E32G3F10-STE 2x8 | ESODIMM | DDR | ECC | -40 to 85C | 32GB
|  | DDR4 | UDIMM | 0-70C | no ECC
| 4GB | AQD-D4U4GN32-SP 512x16 | LSR-D4N04G3D10-MMC 512x16 | UDIMM | DDR4 | no ECC | 0-70C | 4GB
| 8GB | AQD-D4U8GN32-SE 1x8 | LSR-D4N08GA3S0-STC 1x8 | UDIMM | DDR4 | no ECC | 0-70C | 8GB
1x8 | 16GB | AQD-D4U16GN32-SE 1x8 | LSR-D4N16GA3S0-STC 1x8 | UDIMM | DDR4 | no ECC | 0-70C | 16GB
2x8 | 16GB | AQD-D4U16GN32-SE 1x8 | LSR-D4N16G3F10-MMC (2Gx8) | UDIMM | DDR4 | no ECC | 0-70C | 16GB
| 32GB | AQD-D4U32GN32-SB 2x8 | LSR-D4N32GB3S0-STC 2x8 | UDIMM | DDR4 | no ECC | 0-70C | 32GB
|  | DDR4 | UDIMM WT | -40 to 85C | no ECC
| 4GB | AQD-D4U4GN32-SPW1 |  | UDIMM | DDR4 | no ECC | -40 to 85C | 4GB
| 8GB | AQD-D4U8GN32-SEW1 1x8 | LSR-D4N08GA3S0-STE 1x8 | UDIMM | DDR4 | no ECC | -40 to 85C | 8GB
1x8 | 16GB | AQD-D4U16N32-SEW1 1x8 |  | UDIMM | DDR4 | no ECC | -40 to 85C | 16GB
2x8 | 16GB | AQD-D4U16N32-SEW1 1x8 | LSR-D4N16GA3S0-STE 1x8 | UDIMM | DDR4 | no ECC | -40 to 85C | 16GB
| 32GB | AQD-D4U32N32-SBW1 | LSR-D4N32GB3S0-STE 2x8 | UDIMM | DDR4 | no ECC | -40 to 85C | 32GB
|  | DDR4 | EUDIMM | 0-70C | ECC
| 8GB | AQD-D4U8GE32-SE 1x8 | LSR-D4E08GA3S0-STC 1x8 | EUDIMM | DDR4 ECC | ECC | 0-70C | 8GB
1x8 | 16GB | SQR-UD4N16G3K2SECB 1x8 | LSR-D4E16GA3S0-STC 1x8 | EUDIMM | DDR4 ECC | ECC | 0-70C | 16GB
2x8 | 16GB | SQR-UD4N16G3K2SECB 1x8 | LSR-D4E16GA3S0-STC 1x8 | EUDIMM | DDR4 | ECC | 0-70C | 16GB
| 32GB | SQR-UD4N32G3K2SEAB 2x8 | LSR-D4E32GB3S0-STC 2x8 | EUDIMM | DDR4 | ECC | 0-70C | 32GB
|  | DDR4 | EUDIMM WT | -40 to 85C | ECC
| 8GB | AQD-D4U8GE32-SEW 1x8 | LSR-D4E08GA3S0-STE 1x8 | EUDIMM | DDR4 ECC | ECC | -40 to 85C | 8GB
1x8 | 16GB | AQD-D4U16E32-SEW 1x8 | LSR-D4E16GA3S0-STE 1x8 | EUDIMM | DDR4 ECC | ECC | -40 to 85C | 16GB
2x8 | 16GB | AQD-D4U16E32-SEW 1x8 | LSR-D4E16GA3S0-STE 1x8 | EUDIMM | DDR4 | ECC | -40 to 85C | 16GB
| 32GB | AQD-D4U32E32-SBW 2x8 | LSR-D4E32GB3S0-STE 2x8 | EUDIMM | DDR | ECC | -40 to 85C | 32GB
|  | DDR4 | RDIMM | 0-70C | no ECC
| 8GB | AQD-D4U8GR32-SE 1x8 | LSR-R4E08GA3S0-STC 1x8 | RDIMM | DDR4 | ECC | 0-70C | 8GB
1x8 | 16GB | 96D4-16G3200ER-SS 2x4 | LSR-R4E16G3G10-MMC 2x4 | RDIMM | DDR4 | ECC | 0-70C | 16GB
2x8 | 16GB | 96D4-16G3200ER-MI1 2x8 | LSR-R4E16G3G10-MMC 2x4 | RDIMM | DDR4 | ECC | 0-70C | 16GB
| 32GB | 96D4-32G3200ER-MI 2x4 | LSR-R4E32G3F10-MMC 2x8 | RDIMM | DDR4 | ECC | 0-70C | 32GB
| 64GB | 96D4-64G3200ER-M2 |  | RDIMM | DDR4 | ECC | 0-70C | 64GB
| 8GB | 96D4I-8G3200R-AT1 512x8 |  | RDIMM | DDR4 | ECC | -40 to 85C | 8GB
| 16GB | 96D4I-16G3200R-AT1 1x8 |  | RDIMM | DDR4 | ECC | -40 to 85C | 16GB
| 32GB | 96D4I-32G3200R-AT1 2x8 |  | RDIMM | DDR4 | ECC | -40 to 85C | 32GB

## D3 master
|  | DDR3 | SODIMM | 0-70C | NO ECC
256x8 | 2GB | SQR-SD3N2G1K6MNFKB 256x8 |  | SODIMM | DDR3 no ECC | no ECC | 0-70C | 2GB
256x16 | 2GB | AQD-SD3L2GN16-SR 256x16 |  | SODIMM | DDR3 no ECC | no ECC | 0-70C | 2GB
256x8 | 4GB | AQD-SD3L4GN16-SQ 256x8 |  | SODIMM | DDR3 no ECC | no ECC | 0-70C | 4GB
512x8 | 4GB | AQD-SD3L4GN16-SG1 512x8 | LSR-S3N04G1C20-SAC 512x8 | SODIMM | DDR3 no ECC | no ECC | 0-70C | 4GB
| 8GB | AQD-SD3L8GN16-SG1 512x8 | LSR-S3N08G1C20-SAC 512x8 | SODIMM | DDR3 no ECC | no ECC | 0-70C | 8GB
|  | DDR3 | SODIMM WT | -40 - 85C | NO ECC
256x8 | 2GB | SQR-SD3I2G1K6MNFKB 256x8 |  | SODIMM | DDR3 no ECC | no ECC | -40 to 85C | 2GB
256x8 | 4GB |  |  | SODIMM | DDR3 no ECC | no ECC | -20 to 85C | 4GB
512x8 | 4GB | SQR-SD3I-4G1K6SNLB 512x8 | LSR-S3N04G1C10-SAE 512x8 | SODIMM | DDR3 no ECC | no ECC | -40 to 85C | 4GB
| 8GB | SQR-SD3I-8G1K6SNLB 512x8 | LSR-S3N08G1C10-SAE 512x8 | SODIMM | DDR3 no ECC | no ECC | -40 to 85C | 8GB
|  | DDR3 | ESODIMM | 0-70C | ECC
| 4GB | AQD-SD3L4GE16-SG 512x8 |  | ESODIMM | DDR3 w/ ECC | ECC | 0-70C | 4GB
| 8GB | AQD-SD3L8GE16-SG 512x8 |  | ESODIMM | DDR3 w/ ECC | ECC | 0-70C | 8GB
|  | DDR3 | ESODIMM WT | -40 - 85C | ECC
| 4GB | SQR-SD3I4G1K6MEEPB 512x8 |  | ESODIMM | DDR3 w/ ECC | ECC | 0-70C | 4GB
| 8GB | SQR-SD3I8G1K6MEEPB 512x8 |  | ESODIMM | DDR3 w/ ECC | ECC | 0-70C | 8GB
|  | DDR3 | UDIMM | 0-70C | NO ECC
256x8 | 2GB | AQD-D3L2GN16-SQ1 256x8 |  | UDIMM | DDR3 no ECC | no ECC | 0-70C | 2GB
256x8 | 4GB | AQD-D3L4GN16-SQ 256x8 |  | UDIMM | DDR3 no ECC | no ECC | 0-70C | 4GB
512x8 | 4GB | AQD-D3L4GN16-SG1 512x8 |  | UDIMM | DDR3 no ECC | no ECC | 0-70C | 4GB
| 8GB | AQD-D3L8GN16-SG1 512x8 |  | UDIMM | DDR3 no ECC | no ECC | 0-70C | 8GB
|  | DDR3 | EUDIMM | 0-70C | ECC
256x8 | 2GB | AQD-D3L4GE16-SG 512x8 |  | UDIMM | DDR3 w/ ECC | ECC | 0-70C | 2GB
| 4GB | AQD-D3L8GE16-SG1 512x8 |  | UDIMM | DDR3 w/ ECC | ECC | 0-70C | 4GB
| 8GB | AQD-D3L8GE16-SG 512x8 |  | UDIMM | DDR3 w/ ECC | ECC | 0-70C | 8GB

## master
DDR3 | 256x8 | 0-70C | NO ECC |  |  |  | DDR3 | 256x8
SQR-SD3I2G1K6MNFKB (256x8) | N/A | SODIMM | DDR3 no ECC | no ECC | 0-70C | 2GB | SQR-SD3I2G1K6MNFKB (256x8) | N/A
SQR-SD3M-4G1K6SNFB (256x8) | AQD-SD3L4GN16-SQ (256x8) | SODIMM | DDR3 no ECC | no ECC | 0-70C | 4GB | SQR-SD3M-4G1K6SNFB (256x8) | AQD-SD3L4GN16-SQ (256x8)
DDR3 | 256x8 | -40 - 85C | NO ECC |  |  |  | DDR3 | 256x8
SQR-SD3I2G1K6MNFKB (256x8) | N/A | SODIMM | DDR3 | no ECC | -40 to 85C | 2GB | SQR-SD3I2G1K6MNFKB (256x8) | N/A
SQR-SD3M-4G1K6SNFB (256x8) | AQD-SD3L4GN16-SQ (256x8) | SODIMM | DDR3 | no ECC | -20 to 85C | 4GB | SQR-SD3M-4G1K6SNFB (256x8) | AQD-SD3L4GN16-SQ (256x8)
DDR3 | 512x8 | 0-70C | NO ECC |  |  |  | DDR3 | 512x8
SQR-SD3N2G1K6SNCEB (256x16) | AQD-SD3L2GN16-SR (256x16) | SODIMM | DDR3 | no ECC | 0-70C | 2GB | SQR-SD3N2G1K6SNCEB (256x16) | AQD-SD3L2GN16-SR (256x16)
SQR-SD3N4G1K6MNEPB (512x8) | LSR-S3N04G1C20-SAC (512x8) | SODIMM | DDR3 | no ECC | 0-70C | 4GB | SQR-SD3N4G1K6MNEPB (512x8) | LSR-S3N04G1C20-SAC (512x8)
SQR-SD3N8G1K6MNEPB (512x8) | AQD-SD3L8GN16-SG1 (512x8) | SODIMM | DDR3 | no ECC | 0-70C | 8GB | SQR-SD3N8G1K6MNEPB (512x8) | AQD-SD3L8GN16-SG1 (512x8)
DDR3 | 512x8 | -40 to 85C | NO ECC |  |  |  | DDR3 | 512x8
SQR-SD3I2G1K6MNFKB (256x8) | N/A | SODIMM | DDR3 | no ECC | -40 to 85C | 2GB | SQR-SD3I2G1K6MNFKB (256x8) | N/A
SQR-SD3I-4G1K6SNLB (512x8) | AQD-SD3L4GN16-SGW (512x8) | SODIMM | DDR3 | no ECC | -40 to 85C | 4GB | SQR-SD3I-4G1K6SNLB (512x8) | AQD-SD3L4GN16-SGW (512x8)
SQR-SD3I-8G1K6SNLB (512x8) | LSR-S3N08G1C10-SAE (512x8) | SODIMM | DDR3 | no ECC | -40 to 85C | 8GB | SQR-SD3I-8G1K6SNLB (512x8) | LSR-S3N08G1C10-SAE (512x8)
DDR4 | 1Gx8 | 0-70C | no ECC |  |  |  | DDR4 | 1Gx8
SQR-SD4N4G3K2SNPCB (512x16) | LSR-S4N04G3D10-MMC (512x16) | SODIMM | DDR4 | no ECC | 0-70C | 4GB | SQR-SD4N4G3K2SNPCB (512x16) | LSR-S4N04G3D10-MMC (512x16)
SQR-SD4N8G3K2SNBCB (1Gx8) | LSR-S4N08G3E10-MTC (1Gx8) | SODIMM | DDR4 | no ECC | 0-70C | 8GB | SQR-SD4N8G3K2SNBCB (1Gx8) | LSR-S4N08G3E10-MTC (1Gx8)
SQR-SD4N16G3K2SNCB (1Gx8) | LSR-S4N16G3E10-MTC (1Gx8) | SODIMM | DDR4 | no ECC | 0-70C | 16GB | SQR-SD4N16G3K2SNCB (1Gx8) | LSR-S4N16G3E10-MTC (1Gx8)
DDR4 | 1Gx8 | -40 to 85C | no ECC |  |  |  | DDR4 | 1Gx8
SQR-SD4I4G3K2SNEFB (512x8) | AQD-SD4U4GN32-SPW1 (512x16) | SODIMM | DDR4 | no ECC | -40 to 85C | 4GB | SQR-SD4I4G3K2SNEFB (512x8) | AQD-SD4U4GN32-SPW1 (512x16)
SQR-SD4I8G3K2SNBCB (1Gx8) | LSR-S4N08G3E10-STE (1Gx8) | SODIMM | DDR4 | no ECC | -40 to 85C | 8GB | SQR-SD4I8G3K2SNBCB (1Gx8) | LSR-S4N08G3E10-STE (1Gx8)
SQR-SD4I16G3K2SNCB (1Gx8) | AQD-SD4U16N32-SEW1 (1Gx8) | SODIMM | DDR4 | no ECC | -40 to 85C | 16GB | SQR-SD4I16G3K2SNCB (1Gx8) | AQD-SD4U16N32-SEW1 (1Gx8)
DDR4 | 1Gx8 | 0-70C | ECC |  |  |  | DDR4 | 1Gx8
SQR-SD4N8G3K2SEBCB (1Gx8) | LSR-S4E08G3E10-MTC (1Gx8) | SODIMM | DDR4 ECC | ECC | 0-70C | 8GB | SQR-SD4N8G3K2SEBCB (1Gx8) | LSR-S4E08G3E10-MTC (1Gx8)
SQR-SD4N16G3K2SECB (1Gx8) | AQD-SD4U16GE32-SE (1Gx8) | SODIMM | DDR4 ECC | ECC | 0-70C | 16GB | SQR-SD4N16G3K2SECB (1Gx8) | AQD-SD4U16GE32-SE (1Gx8)
DDR4 | 1Gx8 | -40 to 85C | ECC |  |  |  | DDR4 | 1Gx8
SQR-SD4I8G3K2SEBCB (1Gx8) | LSR-S4E08G3E10-STE (1Gx8) | SODIMM | DDR4 ECC | ECC | -40 to 85C | 8GB | SQR-SD4I8G3K2SEBCB (1Gx8) | LSR-S4E08G3E10-STE (1Gx8)
SQR-SD4I16G3K2SECB (1Gx8) | LSR-S4E16G3E10-STE (1Gx8) | SODIMM | DDR4 ECC | ECC | -40 to 85C | 16GB | SQR-SD4I16G3K2SECB (1Gx8) | LSR-S4E16G3E10-STE (1Gx8)
DDR4 | 2Gx8 | 0-70C | no ECC |  |  |  | DDR4 | 2Gx8
SQR-SD4N4G3K2SNPCB (512x16) | LSR-S4N04G3D10-MMC (512x16) | SODIMM | DDR4 | no ECC | 0-70C | 4GB | SQR-SD4N4G3K2SNPCB (512x16) | LSR-S4N04G3D10-MMC (512x15)
SQR-SD4N8G3K2SNBCB (1Gx8) | LSR-S4N08G3E10-MTC (1Gx8) | SODIMM | DDR4 | no ECC | 0-70C | 8GB | SQR-SD4N8G3K2SNBCB (1Gx8) | LSR-S4N08G3E10-MTC (1Gx8)
SQR-SD4N16G3K2SNCB (1Gx8) | LSR-S4N16G3E10-MTC (1Gx8) | SODIMM | DDR4 | no ECC | 0-70C | 16GB | SQR-SD4N16G3K2SNCB (1Gx8) | LSR-S4N16G3E10-MTC (1Gx8)
SQR-SD4N32G3K2SNAB (2Gx8) | LSR-S4N32G3F10-MMC (2Gx8) | SODIMM | DDR4 | no ECC | 0-70C | 32GB | SQR-SD4N32G3K2SNAB (2Gx8) | LSR-S4N32G3F10-MMC (2Gx8)
DDR4 | 2Gx8 | -40 to 85C | No ECC |  |  |  | DDR4 | 2Gx8
SQR-SD4I4G3K2SNEFB (512x8) | AQD-SD4U4GN32-SPW1 (512x16) | SODIMM | DDR4 | no ECC | -40 to 85C | 4GB | SQR-SD4I4G3K2SNEFB (512x8) | AQD-SD4U4GN32-SPW1 (512x16)
SQR-SD4I8G3K2SNBCB (1Gx8) | LSR-S4N08G3E10-STE (1Gx8) | SODIMM | DDR4 | no ECC | -40 to 85C | 8GB | SQR-SD4I8G3K2SNBCB (1Gx8) | LSR-S4N08G3E10-STE (1Gx8)
SQR-SD4I16G3K2SNCB (1Gx8) | LSR-S4N16G3F10-STE (2Gx8) | SODIMM | DDR4 | no ECC | -40 to 85C | 16GB | SQR-SD4I16G3K2SNCB (1Gx8) | LSR-S4N16G3F10-STE (2Gx8)
SQR-SD4I32G3K2SNAB (2Gx8) | LSR-S4N32G3F10-STE (2Gx8) | SODIMM | DDR4 | no ECC | -40 to 85C | 32GB | SQR-SD4I32G3K2SNAB (2Gx8) | LSR-S4N32G3F10-STE (2Gx8)
DDR4 | 2Gx8 | 0-70C | ECC |  |  |  | DDR4 | 2Gx8
SQR-SD4N8G3K2SEBCB (1Gx8) | LSR-S4E08G3E10-MTC (1Gx8) | SODIMM | DDR4 | ECC | 0-70C | 8GB | SQR-SD4N8G3K2SEBCB (1Gx8) | LSR-S4E08G3E10-MTC (1Gx8)
SQR-SD4N16G3K2SECB (1Gx8) | LSR-S4E32G3F10-MTC (2Gx8) | SODIMM | DDR4 | ECC | 0-70C | 16GB | SQR-SD4N16G3K2SECB (1Gx8) | LSR-S4E32G3F10-MTC (2Gx8)
SQR-SD4N32G3K2SEAB (2Gx8) | LSR-S4E08G3E10-MTC (2Gx8) | SODIMM | DDR4 | ECC | 0-70C | 32GB | SQR-SD4N32G3K2SEAB (2Gx8) | LSR-S4E08G3E10-MTC (2Gx8)
DDR4 | 2Gx8 | -40 to 85C | ECC |  |  |  | DDR4 | 2Gx8
SQR-SD4I8G3K2SEBCB (1Gx8) | LSR-S4E08G3E10-STE (1Gx8) | SODIMM | DDR4 | ECC | -40 to 85C | 8GB | SQR-SD4I8G3K2SEBCB (1Gx8) | LSR-S4E08G3E10-STE (1Gx8)
SQR-SD4I16G3K2SECB (1Gx8) | LSR-S4E16G3E10-STE (1Gx8) | SODIMM | DDR4 | ECC | -40 to 85C | 16GB | SQR-SD4I16G3K2SECB (1Gx8) | LSR-S4E16G3E10-STE (1Gx8)
SQR-SD4I32G3K2SEAB (2Gx8) | LSR-S4E32G3F10-STE (2Gx8) | SODIMM | DDR | ECC | -40 to 85C | 32GB | SQR-SD4I32G3K2SEAB (2Gx8) | LSR-S4E32G3F10-STE (2Gx8)
DDR5 | 2Gx8 | 0-70C | no ECC
AQD-SD5V8GN48-SC | LSR-S5N8G3H10-MMC | SODIMM | DDR5 | 0-70 no ECC | 8GB
AQD-SD5V16GN48-SB | LSR-S5N16G3H10-MMC | SODIMM | DDR5 | 0-70 no ECC | 16GB
SQR-SD5N32G4K8SNBB | LSR-S5N32G3H10-MMC | SODIMM | DDR5 | 0-70 no ECC | 32GB