## TPC
SSD Selection Guide 2023 Oct V1
| TPC-125H | TPC-155H | TPC-307W | TPC-312 | TPC-318WH | TPC-651T | TPC-1051WP | TPC-1251T | TPC-1551WP | TPC-1782H | TPC-1881WP | TPC-1881WPH | TPC-2121T | TPC-5152T | TPC-B500-6C2AE: | TPC-B500-633AE/ | TPC-6152W | TPC-B200 | TPC-B510 | TPC-B610H | TPC-B610W
|  |  |  | TPC-315 |  |  |  | TPC-1551T |  |  |  |  | TPC-2151T | TPC-5172T |  | TPC-B500- 653AE/
|  |  |  | TPC-317 |  |  |  | TPC-1751T |  |  |  |  | TPC-2181W | TPC-5212W |  | TPC-B500-673AE:
TPC-324W
on board SSD inerface | 1 x 2.5" SATA SSD, default 64 GB SSD 1 x mSATA | 1 x 2.5" SATA SSD, default 64 GB SSD 1 x M.2 E Key 2230 (USB/PCIe) | 1 x M.2 M Key 2242/2280 (SATA/PCIe) | 1 x M.2 M key 2280 (SATA or NVMe PCIex4) 1 x M.2 B Key 2242 (SATA) 1 x 2.5" SSD/ HDD (SATA, Max. 7mm) | 1 x M.2 M key 2280 (SATA or NVMe PCIe x4) 1 x M.2 B key 2242 (SATA / PCIe) 1 x 2.5" SSD/ HDD (SATA, Max. 7mm) | optional 2.5"  Storage 1 x CFast | 1 x CFast 1 x 2.5" SATA SSD (optional) | 1 x 2.5" SATA SSD, 1 x mSATA | 1 x CFast 1 x 2.5" SATA SSD (optional) | 1 x CFast 1 x 2.5" SATA SSD | 1 x CFast 1 x 2.5" SATA SSD | CFast slot x 1 2.5" SATA SSD slot x 1 | 1 x M.2 (2242) SATA 1 x 2.5" SATA SSD | 1 x M.2 (2280) SATA slot 1 x 2.5" SATA SSD slot 1 x CFast (optional via iDoor module) | 1 x M.2 (2280) SATA slot 1 x 2.5" SATA SSD slot 1 x CFast (optional via iDoor module) | 1 x M.2 (2280) SATA slot 1 x 2.5" SATA SSD slot 1 x CFast (optional via iDoor module) | no datasheet | 1 x M.2 (2242) 1 x 2.5" SATA SSD | 1 x M.2 M key 2280 (SATA*or NVMe PClex4) 1 x M.2 B Key 2242 (SATA) * 1 x 2.5" SSD/ HDD (SATA, Max. 7mm)* | 1 x M.2 M key 2280 (SATA) 1 x M.2 B Key 2242 (SATA) * 2 x 2.5" SSD/ HDD (SATA, Max. 7mm)* | 1 x M.2 M key 2280 (NVMe PClex4) 1 x M.2 B Key 2242 (SATA) * 2 x 2.5" SSD/ HDD (SATA, Max. 7mm)*
OP temperature | -20 - 60C | -20 - 60C |  | -10 - 55C | -10 - 55C | -20 - 60C | -20 - 55C | -20 - 60C | 0-55C | 0-55C | 0-55C | 0-55C | 0-50C | 0-55C | 0-55C | 0-55C |  | 0-50C | - 10 - 55C | - 10 - 50C | - 10 - 50C
2.5" SATA SSD | 1 pcs /system | 1 pcs /system |  | 1 pcs /system | 1 pcs /system | 1 pcs by request | 1 pcs by request | 1 pcs /system | 1 pcs by request | 1 pcs /system | 1 pcs /system | 1 pcs /system | 1 pcs /system | 1 pcs /system | 1 pcs /system | 1 pcs /system |  | 1 pcs /system | 1 pcs /system | 2 pcs / system | 2 pcs / system
Full size (FS) mSATA | 1 pcs /system | [6 empty] | 1 pcs /system
Half size (HS) mSATA
SATA M.2 2280 B+M key |  | 1 pcs (share with M.2 2280 NVMe) |  | 1 pcs (share w/ M.2 2280 NVMe) | 1 pcs (share w/ M.2 2280 NVMe) | [8 empty] | 1 pcs /system | 1 pcs /system | 1 pcs /system |  |  | 1 pcs (share w/ M.2 2280 NVMe) | 1 pcs / system
SATA M.2 2242 B+M key |  |  |  | 1 pcs /system | 1 pcs /system | [7 empty] | 1 pcs /system |  |  |  |  | 1 pcs /system | 1 pcs /system | 1 pcs / system | 1 pcs / system
NVMe M.2 2280 M key |  | 1 pcs (share with M.2 2280 SATA) |  | 1 pcs (share w/ M.2 2280 SATA) | 1 pcs (share w/ M.2 2280 SATA) | [13 empty] | 1 pcs (share w/ M.2 2280 SATA) |  | 1 pcs / system
NVMe M.2 2280 B+M key
NVMe M.2 2242 M key
NVMe M.2 2230 A+E key
CFAST | [5 empty] | 1 pcs /system | 1 pcs /system |  | 1 pcs /system | 1 pcs /system | 1 pcs /system | 1 pcs /system |  | 1 pcs if iDoor is installed | 1 pcs if iDoor is installed | 1 pcs if iDoor is installed

## POC
SSD Selection Guide 2023 Oct V1
| POC-421-12 | POC-421-11 | POC-424-12 | POC-424-11 | POC-615 | POC-621 | POC-624 | POC-821 | POC-824
[5 empty] | same M/B as 621 & 624 |  |  | same M/B as 824
on board SSD inerface | Primary Storage (optional) NVME/SATA M.2 (M.2 2280 4 lanes) No 2.5" SSD M.2 2230 E. Key 1 (for Wi-Fi 6E /Bluetooth 5.3 module) | Primary Storage NVME/SATA SSD (M.2 2280) Mkey x4 lane no 2.5" M.2 2230 E. Key (Optional) 1 (for Wi-Fi/Bluetooth module) SSD no | Primary Storage NVME M.2 SSD 256GB (M.2 2280 4 lanes) M.2 2230 E. Key (Optional) 1 (for Wi-Fi/Bluetooth module) SSD no | Primary Storage NVME M.2 SSD 256GB (M.2 2280 4 lanes) M.2 2230 E. Key (Optional) 1 (for Wi-Fi/Bluetooth module) SSD no | Primary Storage NVME SSD (M.2 2280 x 4 lane) optinal Storage 1x 2.5" SATA SSD M.2 2230 E key NVMe | Primary Storage NVME SSD (M.2 2280) x 4 lane (optional) 2.5" SATA SSD M.2 2230 E key NVMe | Primary Storage NVME SSD (M.2 2280) x 4 lane (optional) 2.5" SATA SSD M.2 2230 E key NVMe | Primary Storage Support up to M.2 2242 SATA B key (Optional) 2.5" SATA SSD M.2 2230 E key NVMe | Primary Storage Support up to M.2 2242 SATA B key (Optional) 2.5" SATA SSD M.2 2230 E key NVMe
OP temperature
2.5" SATA SSD |  |  |  |  | by request | by request | by request | by request | by request
Full size (FS) mSATA
Half size (HS) mSATA
SATA M.2 2280 B+M key
SATA M.2 2242 B+M key | [7 empty] | 1 pcs /system | 1 pcs /system
NVMe M.2 2280 M key | 1 pcs /system | 1 pcs /system | 1 pcs /system | 1 pcs /system | 1 pcs /system | 1 pcs /system | 1 pcs /system
NVMe M.2 2280 B+M key
NVMe M.2 2242 M key
NVMe M.2 2230 A+E key | 1 pcs /system | 1 pcs /system | 1 pcs /system | 1 pcs /system | 1 pcs /system | 1 pcs /system | 1 pcs /system | 1 pcs /system | 1 pcs /system
CFAST

## PPC
SSD Selection Guide 2023 Oct V1
| PPC-306 EHL | PPC-310 EHL | PPC-312 EHL | PPC-315 EHL | PPC-315W TGL | PPC-321W EHL | PPC-321W TGL | PPC-324W TGL | PPC-415 EHL | PPC-415 TGL | PPC-417 EHL | PPC-419 EHL | PPC-MB-610 | PPC-MB-620
on board SSD inerface | 1 x M.2 slot: M key for storage (SATA only, 2242) 1 x M.2 slot : E key for wireless module (Type: 2230) | 1 x 2.5" SATA bay (optional; requires a bracket module for installation) 1 x M.2 slot: M key for storage (SATA only, 2242 & 2280) | 1 x 2.5" SATA bay (optional; requires a bracket module for installation) 1 x M.2 slot: M key for storage (SATA only, 2242 & 2280) | 1 x 2.5" SATA bay (optional; requires a bracket module for installation) 1 x M.2 slot: M key for storage (SATA only, 2242 & 2280) | 1 x 2.5" SATA bay 1 x M.2 2280 M-Key bay (Co-lay SATA, for storage only) does it support NVMe ? Yes, x 4 | 1 x 2.5" SATA bay (optional; requires a bracket module for installation) 1 x M.2 slot: M key for storage (SATA only, 2242 & 2280) | 1 x 2.5" SATA bay 1 x M.2 2280 M-Key bay (Co-lay SATA, for storage only) does it support NVMe ? | 1 x 2.5" SATA bay 1 x M.2 bay (2242/2280 NVME or SATA Interface) for storage and support SATA RAID 0, 1 | 1 x 2.5" SATA bay 1 x M.2 B key bay (size: 2242/2280 or 3042/3052 mm; Singal: SATA, PCIe X1, USB 3.0) | 1 x 2.5" SATA bay (Max. 7mm) 1 x M.2 2242/2280 M Key slot for Storage (SATA or NVME PCIe), support SATA RAID 0/1 ?? LANE | 1 x 2.5" SATA bay 1 x M.2 B key bay(size: 2242/2280 or 3042/3052 mm; Singal: SATA, PCIe X1, USB 3.0) | 1 x 2.5" SATA bay 1 x M.2 B key bay(size: 2242/2280 or 3042/3052 mm; Singal: SATA, PCIe X1, USB 3.0) | 2 x SATA 3.0 ( support RAID 0,1 ) 1 x M.2 slot(2280 M key) for storage; SATA or NVMe ?? NVMe only x4 1 x M.2 slot (2230) for wireless | 2 x SATA 3.0 ( support RAID 0,1) 1 x slot (2280 M key) for storage(SATA & PCIe*4); 1 x slot (2230 E key) for wireless (PCIE & USB2.0)
OP temperature | -10 ~ 50 °C (14 ~ 122 °F) | -10 ~ 50 °C (14 ~ 122 °F) | -10 ~ 50 °C (14 ~ 122 °F) | -10 ~ 50 °C (14 ~ 122 °F) | -10 ~ 50 °C (14 ~ 122 °F) | -10 ~ 50 °C (14 ~ 122 °F) | -10 ~ 50 °C (14 ~ 122 °F) | -20 - 60C | -20 - 60C | -10 ~ 50 °C (14 ~ 122 °F) | -20 - 60C | -20 - 60C
2.5" SATA SSD |  | 1 pspcs / system Optional (need bracket to install) | 1 pspcs / system Optional (need bracket to install) | 1 pspcs / system Optional (need bracket to install) | 1 pcs /system | 1 pspcs / system Optional (need bracket to install) | 1 pcs /system | 1 pcs /system | 1 pcs /system | 1 pcs /system | 1 pcs /system | 1 pcs /system | 2 pcs /system | 2 pcs /system
Full size (FS) mSATA
Half size (HS) mSATA
SATA M.2 2280 B+M key |  | 1 pcs /system | 1 pcs /system | 1 pcs /system |  | 1 pcs /system |  |  | 1 pcs /system |  | 1 pcs /system | 1 pcs /system
SATA M.2 2242 B+M key | 1 pcs /system
NVMe M.2 2280 M key |  |  |  |  | 1 pcs /system |  | 1 pcs /system | 1 pcs /system |  | 1 pcs /system |  |  | 1 pcs /system | 1 pcs /system
NVMe M.2 2280 B+M key
NVMe M.2 2242 M key
NVMe M.2 2230 A+E key | 1 pcs /system | [11 empty] | 1 pcs /system | 1 pcs /system
CFAST

## HS slot PC
SSD Selection Guide 2023 Oct V1
| PCIE | PCIE | PCIE | PCIE | PCI
| PCE-4129 | PCE-3032 | PCE-4132 | PCE-3029G2 | PCI-7032
on board SSD inerface | SATA 3.0 4 (600 MB/sec, supports S/W RAID 0,1, 5, 10) m-SATA 1 (600 MB/sec) | SATA III x3 (600MB/sec) | 4 (600 MB/sec, supports S/W RAID 0,1, 5, 10) | SATA III x3 (600MB/sec)+m-SATA x1 | 2 SATA or 1 SATA + 1 m-SATA
OP temperature | 0-60C | 0-60C | 0-60C | 0-60C | 0-60C
2.5" SATA SSD | 4 pcs / system | 3 pcs / system | 4 pcs / system | 3 pcs / system | 1 pcs / system
Full size (FS) mSATA | 1 pcs / system |  |  | 1 pcs / system | 1 pcs / system (shared with 2.5" SATA)
Half size (HS) mSATA
SATA M.2 2280 B+M key
SATA M.2 2242 B+M key
NVMe M.2 2280 M key
NVMe M.2 2280 B+M key
NVMe M.2 2242 M key
NVMe M.2 2230 A+E key
CFAST

## FS slot PC
SSD Selection Guide 2023 Oct V1
| PICMG 1.3 | PICMG 1.3 | PICMG 1.3 | PICMG 1.3 | PICMG 1.3 | PICMG 1.3 | PICMG 1.3 | PICMG 1.3 | PICMG 1.3 | PICMG 1.3 | PICMG 1.3 | PICMG 1.3 | PICMG 1.3 | ISA
| PCE-5133 | PCE-5033 | PCE-7132 | PCE-5132 | PCE-7131G2 | PCE-5131 | PCE-5031 | PCE-7129 | PCE-5129 | PCE-5128 | PCE-7127 | PCE-5127 | PCE-5032 | PCA-6029
on board SSD inerface | SATA (SW Raid 0,1,5,10) 6 M.2 (2280 Type M) 1 (PCIe x4) | SATA 4 | SATA (SW Raid 0,1,5,10) 6 M.2 (2280 Type M) 1 (PCIe x4) | SATA (SW Raid 0,1,5,10) 6 M.2 (2280 Type M) 1 (PCIe x4) | SATA (SW Raid 0,1,5,10) 5 M.2 (2280 Type M) 1 (PCIE x4 interface) | SATA (SW Raid 0,1,5,10) 5 M.2 (2280 Type M) 1 (supports SATA 3.0) | SATA x 4 | SATA (SW Raid 0,1,5,10) 5 M.2 (2280 Type M) 1 (supports SATA 3.0 or PCIEx4 ) | SATA (SW Raid 0,1,5,10) 5 M.2 (2280 Type M) 1 (supports SATA 3.0 or PCIex4) | no datasheet | 2 SATA3.0 and 4 SATA2.0 with Raid 0, 1, 5, 10. | 2 SATA3.0 and 4 SATA2.0 with Raid 0, 1, 5, 10. | SATA x 4 | SATA x 4
OP temperature | 0-60C | 0-60C | 0-60C | 0-60C | 0-60C | 0-60C | 0-60C | 0-60C | 0-60C | 0-60C | 0-60C | 0-60C | 0-60C | 0-60C
2.5" SATA SSD | 6 pcs/system | 4 pcs/system | 6 pcs/system | 6 pcs/system | 5 pcs/system | 5 pcs/system | 4 pcs/system | 5 pcs/system | 5 pcs/system |  | 6 pcs/system | 6 pcs/system | 4 pcs/system | 4 pcs/system
Full size (FS) mSATA
Half size (HS) mSATA
SATA M.2 2280 B+M key | [5 empty] | 1 pcs /system
SATA M.2 2242 B+M key
NVMe M.2 2280 M key | 1 pcs /system |  | 1 pcs /system | 1 pcs /system | 1 pcs /system |  |  | 1 pcs /system | 1 pcs /system
NVMe M.2 2280 B+M key
NVMe M.2 2242 M key
NVMe M.2 2230 A+E key
CFAST

## AIMB-700&500
SSD Selection Guide 2023 Oct V1
| AIMB-788G2 | AIMB-708G2 | AIMB-708VG | AIMB-787G2 | AIMB-707G2 | AIMB-707VG | AIMB-786 | AIMB-706 | AIMB-785 | AIMB-705 | AIMB-588Q AIMB-588R | AIMB-588H | AIMB-587F AIMB-587WG2 | AIMB-587QG2 | AIMB-587L | AIMB-506 A2 | AIMB-586Q AIMB-586W | AIMB-586L | AIMB-585 | AIMB-585SV | AIMB-505
on board SSD inerface | SATA x 4 1 (PCIex4 Gen 4 M.2 M-key 2280 type) | SATA x 4 1 (PCIex2 Gen 4 M.2 M-key 2280 type) | SATA x 4 | SATA x 4 M.2 1 (PCIe x4 M-key 2280 type) | SATA x 4 1 (PCIex2 Gen 4 M.2 M-key 2280 type) | SATA x 4 | SATA x 5 | SATA x 4 | SATA x 6 | SATA x 4 | SATA 3.0 x 8 M.2 (M key) 1 2280 NVMe PCIex4 (AIMB-588Q/AIMB-588R) | SATA x 4 | SATA 3.0 x 8 (WG2/F); M.2 (M key) 1 (2280 NVMe PCIex4 and SATA M.2 support, QG2/WG2/F) | SATA 3.0 X 6 (QG2) M.2 (M key) 1 (2280 NVMe PCIex4 and SATA M.2 support, QG2/WG2/F) | SATA 3.0 X 4 (L) | M.2 (B Key) x 1 (2242/3042 SATA, F and G2 sku only) SATA x 3 (SATA 3.0) | SATA 3.0 6 (QG2); 8 (WG2), M.2 (M key) 1 (2280 NVMe PCIex4 and SATA M.2 support, QG2/WG2 only) | SATA x 4 | SATA x 4 (SATA 3.0) 1 Full-size mSATA | SATA x8 (SATA 3.0) 1 Full-size mSATA | 3 x 600 MB/s (SATA 3.0)
OP temperature | 0-60C | 0-60C | 0-60C | 0-60C | 0-60C | 0-60C | 0-60C | 0-60C | 0-60C | 0-60C | 0-60C | 0-60C | 0-60C | 0-60C | 0-60C | 0-60C | 0-60C | 0-60C | 0-60C | 0-60C | 0-60C
2.5" SATA SSD | 4 pcs /system | 4 pcs /system | 4 pcs /system | 4 pcs /system | 4 pcs /system | 4 pcs /system | 5 pcs / system | 4 pcs /system | 6 pcs / system | 4 pcs /system | 8 pcs /system | 4 pcs /system | 8 pcs /system | 6 pcs / system | 4 pcs /system | 3 pcs /. System | 6-8 pcs / system | 4 pcs /system | 4 pcs /system | 8 pcs /system | 3 pcs /. System
Full size (FS) mSATA | [18 empty] | 1 pcs / system | 1 pcs / system
Half size (HS) mSATA
SATA M.2 2280 B+M key | [12 empty] | 1 pcs / system (share with NVMe M.2) | 1 pcs / system (share with NVMe M.2) |  |  | 1 pcs / system (share with NVMe M.2)
SATA M.2 2242 B+M key | [15 empty] | 1 pcs / system
NVMe M.2 2280 M key | 1 pcs / system | 1 pcs / system |  | 1 pcs / system | 1 pcs / system | [7 empty] | 1 pcs / system (share with SATA M.2) | 1 pcs / system (share with SATA M.2) |  |  | 1 pcs / system (share with SATA M.2)
NVMe M.2 2280 B+M key
NVMe M.2 2242 M key
NVMe M.2 2230 A+E key
CFAST
Note on Q2: ====== ID#AAAAfStj6FE Lauren.Tsai (2022-08-30 04:09:32) add 2017/Q3
Note on T2: ====== ID#AAAAfStj5-A Lauren.Tsai (2022-08-30 04:09:32) add 2017/Q3
Note on U2: ====== ID#AAAAfStj5-A Lauren.Tsai (2022-08-30 04:09:32) add 2017/Q3
Note on V2: ====== ID#AAAAfStj6H0 Lauren.Tsai (2022-08-30 04:09:32) add 2017/Q3

## AIMB-200
SSD Selection Guide 2023 Oct V1
| AIMB-217D, 217N | AIMB-U217 | AIMB-228 | AIMB-229 | AIMB-232 | AIMB-233G2 | AIMB-276 | AIMB-278 | AIMB-285 | AIMB-286F/G2/L/FL | AIMB-287 ALL
| AIMB-217D, 217N |  | AIMB-228 | AIMB-229 | AIMB-232 | AIMB-233G2 | AIMB-276 | AIMB-278 | AIMB-285 | AIMB-286F/G2/L/FL | AIMB-287 ALL
| AIMB-217Z |  | AIMB-228 | AIMB-229 | AIMB-232 | AIMB-233G2 | AIMB-276 | AIMB-278 | AIMB-285 | AIMB-286F/G2/L/FL | AIMB-287 ALL
| AIMB-217Z |  | AIMB-228 support ECC, pls select DRAM below if ECC is required | AIMB-229 support ECC, pls select DRAM below if ECC is required | [5 empty] | AIMB-286F-EFA1E
| AIMB-217Z |  | AIMB-228 | AIMB-229 | [5 empty] | AIMB-286F-EFA1E
|  |  | AIMB-228 | AIMB-229 | [5 empty] | AIMB-286F-EFA1E
AIMB-229
on board SSD inerface | Channel 2, SATA 2 colay mSATA Mini-PCIe 1 (F/S with SIM card holder), co-lay mSATA | SATA 1, (SATA 3.0) SATA PWR connector | 2, SATA 2 colay M.2 B-Key; M.2 B-Key SATA x 1 (co-layout with SATA) | M.2 1 M-Key Nvme Ge3x4 & SATA support 2242/2280), Max Data Transfer Rate 600 MB/s Channel 2, SATA III | Mini-PCIe 1 F/S miniPCIe slot support mSATA (celeron sku can't support) Max Data Transfer Rate 600 MB/s (SATA 3.0) Channel 2 (SATA III) | 1x M.2 2280/2242 Gen 3 x 4 2 x SATA | 1x M.2 2242_B key SATA/PCIex 2 3 SATA | 3 x SATAIII 1 M-key (dimension: 2280) Gen3x4 / SATA | Mini-PCIe 1 F/S miniPCIe slot support mSATA SATA 3 (SATA III) | 1x M.2 B key SATA / PCIex2, 2242 3x SATA | 2 x SATAIII 1 M-key 2280) Gen3x4 / SATA
OP temperature | others : 0-60C | -20 - 70C | 0-60C | 0-60C | others : 0-60C | others : 0-60C | 0-60C | 0-60C | 0-60C | 0-60C | 0-60C
| Z : -20 - 70C |  |  |  | Z : -20 - 70C | Z : -20 - 70C
2.5" SATA SSD | 2 pcs / system (one share with mSATA) | 1 pcs /system | 2 pcs / system (one share with mSATA) | 2 pcs / system | 2 pcs / system | 2 pcs / system | 3 pcs / system | 3 pcs / system | 3 pcs / system | 3 pcs / system | 2 pcs / system
Full size (FS) mSATA | 1 / system (shared with SATA) |  |  |  | 1 pcs /system |  |  |  | 1 pcs /system
Half size (HS) mSATA
SATA M.2 2280 B+M key |  |  | 1 pcs /system (shared with SATA)
SATA M.2 2242 B+M key | [6 empty] | 1 pcs /system |  |  | 1 pcs /system
NVMe M.2 2280 M key |  |  |  | 1 pcs /system |  | 1 pcs /system |  | 1 pcs /system |  |  | 1 pcs /system
NVMe M.2 2280 B+M key
NVMe M.2 2242 M key
NVMe M.2 2230 A+E key

## ASMB
SSD Selection Guide 2023 Oct V1
| ASMB-585 | ASMB-586 | ASMB-587 | ASMB-588 | ASMB-610V3 | ASMB-622 | ASMB-785 | ASMB-622V3 | ASMB-786 | ASMB-787 | ASMB-788 | ASMB-815 | ASMB-816 | ASMB-817 | ASMB-825 | ASMB-830 | ASMB-831 | ASMB-925 | ASMB-927 | ASMB-935 | ASMB-977
on board SSD inerface | SATA x 7 | SATA x 8 | SATA x 5 M.2 connector 1 x M.2 22110/2280 (PCIe/SATA) x 4 lane Mkey | SATA x 5 M.2 connector 1 x M.2 2280 (PCIe) x 4 lane M key | SATA x 4 1 x M.2 2280/22110 (SATA/PCIe) | SATA x 4 1 x M.2 2280 M key (SATA/PCIe) | 6 SATA3 | 4 x SATA3.0 (6 Gb/s) via Mini SAS HD (SFF-8643) 1 SATA 2 x M.2 2280/22110 M key (SATA/PCIe) | 8 SATA3 | 5 SATA3 1 x M.2 2280/2242 (PCIe/SATA) Mkey | : 4 SATA3 1 x M.2 2280 (PCIe) Mkey | : 8 x SATA3 1 x M.2 2280 B+M key (SATA and PCIe) ?? Lane Mkey 4 lane | : 8 x SATA3.0 1 x M.2 2280/22110 B+M key (SATA and PCIe) ?? Lane Mkey 4 lane | 8 x SATA 3 1 x M.2 2280/22110 B+M key (SATA and PCIe) ?? Lane Mkey 4 lane | 8 x SATA 3 1 x M.2 2280 B+M key (SATA and PCIe) ?? Lane Mkey 4 lane | 8 SATA (via Mini-SAS HD SFF-8643) + one SATA3 1 x M.2 M ket 2280/22110 (PCIe Gen4x4 / SATA) + 1 x M.2 2280/22110 (PCIe Gen4x4 only) | 8 SATA (via Mini-SAS HD SFF-8643) + one SATA3 1 x M.2 M key 2280/22110 (PCIe Gen4x4 / SATA) + 1 x M.2 M key 2280/22110 (PCIe Gen4x4 only) | : 8 x SATA3.0 (6 Gb/s) support software RAID 0,1,5,10 | 8 SATA (via Mini-SAS HD SFF-8643) + one SATA3 1 x M.2 M key 2280/2242 (PCIe Gen4 / SATA) 4 lane | 10 x SATA3.0 1 x M.2 2280 B+M key (SATA and PCIe) ?? Lane M key 4 lane | 8 SATA (via Mini-SAS HD SFF-8643) + one SATA3 1 x M.2 M key 2280/22110 (PCIe Gen4x4 / SATA) + 1 x M.2 M key 2280/22110 (PCIe Gen4x4 only)
OP temperature | 0-60C | 0-60C | 0-60C | 0-60C | 0-40C | 0-40C | 0-60C | 0-40C | 0-60C | 0-60C | 0-60C | 0-60C | 0-60C | 0-60C | 0-40C | 0-60C | 0-60C | 0-40C | 0-40C | 0-40C | 0-40C
2.5" SATA SSD | 7 pcs /system | 8 pcs /system | 5 pcs /system | 5 pcs /system | 4 pcs /system | 4 pcs /system | 6 pcs /system | 4 pcs /system | 8 pcs /system | 5 pcs /system | 4 pcs /system | 8 pcs /system | 8 pcs /system | 8 pcs /system | 8 pcs /system | 8 pcs /system | 8 pcs /system | 8 pcs /system | 8 pcs /system | 10 pcs /system | 8 pcs /system
Full size (FS) mSATA
Half size (HS) mSATA
SATA M.2 2280 B+M key |  |  | 1 pcs (share with NVMe M.2 2280) |  | 1 pcs (share with NVMe M.2 2280) | 1 pcs (share with NVMe M.2 2280) |  | 2 pcs (share with NVMe M.2 2280) |  | 1 pcs (share with NVMe M.2 2280) |  | 1 pcs (share with NVMe M.2 2280) | 1 pcs (share with NVMe M.2 2280) | 1 pcs (share with NVMe M.2 2280) | 1 pcs (share with NVMe M.2 2280) | 1 pcs (share with NVMe M.2 2280) | 1 pcs (share with NVMe M.2 2280) |  | 1 pcs (share with NVMe M.2 2280) | 1 pcs (share with NVMe M.2 2280) | 1 pcs (share with NVMe M.2 2280)
SATA M.2 2242 B+M key
NVMe M.2 2280 M key |  |  | 1 pcs (share with SATA M.2 2280) | 1 pcs (share with SATA M.2 2280) | 1 pcs (share with SATA M.2 2280) | 1 pcs (share with SATA M.2 2280) |  | 2 pcs (share with SATA M.2 2280) |  | 1 pcs (share with SATA M.2 2280) | 1 pcs (share with SATA M.2 2280) | 1 pcs (share with SATA M.2 2280) | 1 pcs (share with SATA M.2 2280) | 1 pcs (share with SATA M.2 2280) | 1 pcs (share with SATA M.2 2280) | 2 pcs (1 pcs share with SATA M.2 2280) | 2 pcs (1 pcs share with SATA M.2 2280) |  | 1 pcs (share with SATA M.2 2280) | 1 pcs (share with SATA M.2 2280) | 2 pcs (1 pcs share with SATA M.2 2280)
NVMe M.2 2280 B+M key
NVMe M.2 2242 M key
NVMe M.2 2230 A+E key
CFAST

## UNO
SSD Selection Guide 2023 Oct V1
| UNO-127 | UNO-137 | UNO-137 V2 | UNO-148 | UNO-148 V2 | UNO-238 | UNO-238 V2 | UNO-247 | UNO-348 | UNO-410 | UNO-430 | UNO-2271G V2 | UNO-2272G-J2AE | UNO-2272G-N2AE | UNO-2372G | UNO-2372G V2 | UNO-2473G | UNO-2484G V2 | UNO-2484G | UNO-2484G-7
UNO-430 EXP
on board SSD inerface | 64 GB eMMC onboard (up to 256 GB upon request); optional mSATA shared with mPCIe slot | 1 x 2.5” SSD/HDD (up to 9.5 mm height) 1 x M.2 B key 2242 SSD  1 x M.2 (B-key) 2242 SSD (SATA signal), | V2 : 1 x M.2 M key 2242 SSD (PCIe x2/SATA signal) 1 x Full-size mPCIe (PCIe/USB2.0/SATA signal) 1 x M.2 (E-key) 2230 Wi-Fi modules (PCIe x2 signal)/ | 1 x M.2 (E key) for 2230 Wi-Fi modules (PCIe signals) 1 x M.2 (M key) for 2280 NVMe (PCIe x4 signals) 1 x M.2 (B key) for 2242 SSD (SATA signals) | no datasheet | 32GB of eMMC 5.1 (Onboard) 1 x M.2 B Key 2280 (SATA or NVMe PCIex2), shared with expansion 1 x M.2 E Key 2230 (For WiFi module, support PCIe and USB 2.0) | Storage 1 x M.2 B-Key 2242 (PCIe x1/SATA, USB 2.0) 1 x M.2 M-Key 2280 (PCIe x4, Gen 4 NVMe) 1 x M.2 E-Key 2230 for Wifi module (PCIe x1, USB 2.0) |  Storage 1 x mSATA (full size) 1 x drive bay for SATA 2.5" HDD (Compatible with 9.5mm height HDD)  Expansion 1 x M.2 (2230, E Key) | Storage/Expansion 2 x 2.5" SSD/HDD bay (RAID is only supported by W480 chipset version upon request) 1 x M.2 B key (SATA/ USB 3.0 signal) for 2242/2280 SATA SSD | Storage/Expansion 1 x 2.5”SSD SATA connector (1 x 2.5" 64G SATA SSD is default in UNO-410-E1HX) 1 x M.2 (B-key) (SATA,USB 3.0 signal) for 2242 SATA SSD | 1 x M.2 2242 B-key (SATA signal)  Communication 1 x M.2 (E-key)(PCIe/USB2.0 signal) socket for 2230 | 32 GB eMMC (up to 256 GB upon request) 1 x mSATA slot shared with mPCIe slot | 1 x half-size mSATA for UNO-2272G-J2AE Supports HDD/SSD by project  2 x Full-size mPCIe slot for UNO-2272G-J2AE | 1 x full-size mSATA for UNO-2272G-N2AE Supports HDD/SSD by project Expansion 1 x Full-size mPCIe slot, 1 x Half-size mPCIe slot for UNO2272G-N2AE | 1 x mSATA shared with mPCIe socket 1 x 2.5" SATA HDD drive bay (Max. height 9.5 mm) | 1 x M.2 M key (PCIex2/SATA signal) for 2242 NVME/ SSD 1 x 2.5" SSD/HDD drive bay(up to 9.5 mm height) | One mSATA slot One drive bay for SATA 2.5" HDD | 1 x 2.5" SSD SATA drive bay (support SSD/HDD height up to 9.5mm) *Support RAID0/RAID1 with 2.5" SSD and M.2 B key 2242 SSD. 1 x M.2 M key (PCIex4) supports 2280 NVME SSD | One mSATA (slot shared with mPCIe slot) Two drive bay for SATA 2.5" SSD/HDD (Support RAID 0/1) | no datasheet
OP temperature | -40 to 70C | -40 to 70C | -40 to 70C | -20 to 60C |  | -20 to 60C | -20 to 60C | -20 to 60C | -20 to 50C | -40 to 70C | -40 to 70C | -20 - 60C | -10 - 55C | -20 - 60C | -20 - 60C | -20 - 60C | -20 - 60C | -20 - 60C | -20 - 60C
2.5" SATA SSD |  | 1 pcs / system | [5 empty] | 1 pcs / system | 2 pcs / system | built-in 64GB SSDx 1 in -E1HX |  |  | by request | by request | 1 pcs / system | 1 pcs / system | 1 pcs / system | 1 pcs / system | 2 pcs / system
Full size (FS) mSATA | 1 pcs / system |  | 1 pcs / system |  |  |  |  | 1 pcs / system |  |  |  | 1 pcs / system |  | 1 pcs / system | 1 pcs / system |  | 1 pcs / system |  | 1 pcs / system
Half size (HS) mSATA | [12 empty] | 1 pcs / system
SATA M.2 2280 B+M key | [5 empty] | 1 pcs / system (share with M.2 2280 NVMe) |  |  | 1 pcs / system
SATA M.2 2242 B+M key |  | 1 pcs / system | 1 pcs / system (share with NVMe M.2 2242) | 1 pcs / system |  |  | 1 pcs / system |  |  | 1 pcs / system | 1 pcs / system |  |  |  |  | 1 pcs / system (share with NVMe M.2 2242)
NVMe M.2 2280 M key |  |  |  | 1 pcs / system |  |  | 1 pcs / system | [10 empty] | 1 pcs / system
NVMe M.2 2280 B+M key | [5 empty] | 1 pcs / system (share with M.2 2280 SATA)
NVMe M.2 2242 M key |  |  | 1 pcs / system (share with M.2 2242 SATA) | [12 empty] | 1 pcs / system (share with M.2 2242 SATA)
NVMe M.2 2230 A+E key |  |  | 1 pcs / system | 1 pcs / system |  | 1 pcs / system | 1 pcs / system | 1 pcs / system |  |  | 1 pcs / system

## FWA
SSD Selection Guide 2023 Oct V1
| FWA-1112VC | FWA-1112VCL | FWA-1012VC | FWA-1211 | FWA-1013 FWA-2013 | FWA-2012 | FWA-3034R | FWA-3034H | FWA-3051 | FWA-5072 FWA-6072 | FWA-6172 | FWA-6080
on board SSD inerface | m.2 storage 1 x m.2280 SATAIII SSD eMMC_storage Default not installed; 4GB/8GB/16GB/32GB is optional 1 x E-key for 2230 Wifi module | m.2 storage 1 x m.2280 SATAIII SSD eMMC_storage Default not installed; 4GB/8GB/16GB/32GB is optional 1 x E-key for 2230 Wifi module | 2.5" SATA x 1 1 x M.2 3042/2260/2280 B-key support USB, SATAIII or PCIex1 | 1x 2.5" SATA SSD mSATA SSD 1 x mSATA Slot (only Half Size) | 2 x M.2 M-key slots for 2280 SATA SSD (SATA 3.0) no SATA 2.5" ? | 1 x 2.5” HDD/SSD (optional) 3.5" HDD 1 x 3.5” HDD/SSD m.2 SSD 2 xM.2 (2280) SATA (2nd M.2 optional) | 2 x SATA HDD/SATA SSD 1 x 2280 M.2 M-key slot for SATA SSD or PCIe x4 Gen4 NVMe SSD | 2 x SATA HDD/SATA SSD 1 x 2280 M.2 M-key slot for SATA SSD or PCIe x4 Gen4 NVMe SSD | 2 x SATA HDD/SATA SSD M.2 (SSD) 2 x 2280 M.2 M-key slot for SATA or PCle ×4 Gen3 NVMe | 2.5” Bay 2 x Internal 2.5” HDD/SSD 1 x M.2 2280 M-Key for SATA SSD; 1 x M.2 2280 M-Key for SATA SSD or PCIe Gen3 x4 NVME | 2 x External 2.5" HDD/SSD 2 x M.2 2280 M-Key for SATA SSD or PCIe Gen3 x4 NVMe | 2.5" HDD/SSD/NVMe 2 (U.2 PCIe NVMe by inquiry) 2 x M.2 2280 SSD socket M key NVMe ?
OP temperature | 0-70C | 0-40C | 0-40C | -40 - 70C | 0-40C | 0-40C | 0-40C | 0-40C | 0-40C | 0-40C | 0-40C | 0-40C
2.5" SATA SSD |  |  | 1 pcs/ system | 1 pcs/ system |  | 1 pcs/ system | 2 pcs/ system | 2 pcs/ system | 2 pcs/ system | 2 pcs/ system | 2 pcs/ system | 2 pcs/ system
Full size (FS) mSATA
Half size (HS) mSATA |  |  |  | 1 pcs/ system
SATA M.2 2280 B+M key | 1 pcs/ system | 1 pcs/ system | 1 pcs/ system |  | 2 pcs/ system | 1 pcs/ system | 1 pcs/ system (share w/ M.2 NVMe) | 1 pcs/ system (share w/ M.2 NVMe) | 1 pcs/ system (share w/ M.2 NVMe) | 1 pcs/ system
SATA M.2 2242 B+M key
NVMe M.2 2280 M key | [6 empty] | 1 pcs/ system (share with M.2 SATA) | 1 pcs/ system (share with M.2 SATA) | 1 pcs/ system (share with M.2 SATA) | 1 pcs/ system | 2 pcs/ system | 2 pcs/ system
NVMe M.2 2280 B+M key
NVMe M.2 2242 M key
NVMe M.2 2230 A+E key | 1 pcs/ system | 1 pcs/ system

## ARK
SSD Selection Guide 2023 Oct V1
P/N | ARK-1121L | ARK-1123C | ARK-1124C | ARK-1125C | ARK-1220L | ARK-1221L | ARK-1250L | ARK-1551 | ARK-2121F | ARK-2230L | ARK-2232L | ARK-2250L | ARK-2251 | ARK-3520L | ARK-3530F | ARK-3531 | ARK-3532B | ARK-3533 | ARK-3534B | ARK-5261 | ARK-6322 | ARK-7060
|  | ARK-1123H | ARK-1124H | new |  | new | new |  | ARK-2121L |  |  | ARK-2250R |  | ARK-3520P | ARK-3530L |  | ARK-3532C | new | ARK-3534C |  |  | new
|  | ARK-1123L | ARK-1124U | [5 empty] | ARK-2121S |  |  | ARK-2250S |  |  |  |  | ARK-3532D |  | ARK-3534D
[9 empty] | ARK-2121V |  |  | ARK-2250V |  |  |  |  | new |  | new
on board SSD inerface | 2.5" SATA x 1 | 2.5" SATA x 1 | 2.5" SATA x 1 | 1x M.2 2242 M key (SATA, PCIe x1), 1x M.2 2230 E key (PCIe x1) and 1x M.2 2280 B key (SATA, PCIe x1 | 2.5" SATA x 1 | 2.5" SATA x 1 | 2.5" SATA x 1 | 1 x Swappable 2.5" SATAIII drive bay (compatible with 7mm height) mSATA 1 x full-size mSATA (share with mPCIe slot) PCIe Support 2x Advantech SQF PCIex2 NVMe storage (1 x M.2 2230 E Key + 1 x mPCIe) | 2.5" SATA x 1 | 2.5" SATA x 1 | 2.5" SATA x 1 | 2.5" SATA x 1 | NVMe 1x M.2 M Key supporting NVMe (PCIe Gen3x4) mSATA shared with mPCIe | Two removable 2.5" SATA HDD Bays with maximum device height 15mm, SATA III, Gen 3, Support SATA RAID 0, 1 mSATA 1x mSATA socket (Share 1 Mini PCIe) | 2 x 2.5" SATAIII HDD Bay with Max Height 15mm support Intel SW RAID (Up to 4 x 2.5" SATAIII HDD bays by optional 2*AMK-A0028E) mSATA 2 x mSATA socket (Share with Mini PCIe) | 2 x 2.5" SATAIII HDD Bay with Max Height 9.5mm (Supports Intel SW RAID 0/1) mSATA 1 x mSATA socket (Share with Mini PCIe) | 2 x 2.5" SATAIII 15mm height HDD bay support Intel SW RAID (Up to 4 x 2.5" SATAIII HDD bays by optional AMK-A0035) mSATA 1 x mSATA socket (Share with Mini PCIe) | 2 x 2.5" SATAIII 9mm height HDD bays NVME 1 x PCIex2 (Share with M.2 2280 B key) | 2 x 2.5" SATAIII 15mm height HDD bay support Intel SW RAID (Up to 3 x 2.5" SATAIII HDD bays) NVME 1 x PCIex2 (Share with M.2 2280 B key) | 2 x 2.5” SATA HDD/SSD bays (9.5 mm height) mSATA 1 x mSATA or SATAII | HDD 1 x SATA HDD Bay for 2.5" or 3.5" device with maximum height 26.1mm Solid State Disk 1 x mSATA share with mini-PCIe slo | HDD 2 x 2.5" swappable SATAIII HDD Bay with RAID 0/1 and max height 15mm (up to 4 x 2.5" SATAIII HDD Bay by optional AMK-A0042
| mSATA x1 | H/S mSATA x1 (CTOS) | H/S mSATA x1 OPTL |  | mSATA x1 | mSATA x1 | mSATA x1 |  | mSATA x1 | mSATA x1 | mSATA x1 | mSATA x1
U SKU does mot suppot mSATA
OP temperature | -40 to 60C | -30 to 70C | -20 - 60C | -30 to 60C | -30 to 70C | -40 to 60C | -40 to 60C | -20 to 55C | -30 to 70C | -20 - 60C | -20 - 60C | -20 - 70C | -20 - 60C | -20 - 60C | -20 - 60C | -20 - 60C | -20 - 60C | -20 - 60C | -20 - 60C | -20 - 60C | 0-50C
2.5" SATA SSD | 1 pcs / system Pls select ext temp SKU | 1 pcs / system Pls select ext temp SKU | 1 pcs / system Pls select ext temp SKU |  | 1 pcs / system Pls select ext temp SKU | 1 pcs / system Pls select ext temp SKU | 1 pcs / system Pls select ext temp SKU | 1 pcs / system Pls select ext temp SKU | 1 pcs / system Pls select ext temp SKU | 1 pcs / system Pls select ext temp SKU | 1 pcs / system Pls select ext temp SKU | 1 pcs / system Pls select ext temp SKU | not suppoert | 2 pcs / system Pls select ext temp SKU | 2 pcs / system Pls select ext temp SKU | 2 pcs / system Pls select ext temp SKU | 2 pcs / system Pls select ext temp SKU | 2 pcs / system Pls select ext temp SKU | 2 pcs / system Pls select ext temp SKU | 2 pcs / system Pls select ext temp SKU | 2 pcs / system Pls select ext temp SKU | 1 pcs / system Pls select ext temp SKU
Full size (FS) mSATA | 1 pcs / system Pls select ext temp SKU |  |  |  | yes. 1 pcs / system Pls select ext temp SKU | yes. 1 pcs / system Pls select ext temp SKU | yes. 1 pcs / system Pls select ext temp SKU | yes. 1 pcs / system Pls select ext temp SKU | 1 pcs / system Pls select ext temp SKU | 1 pcs / system Pls select ext temp SKU | 1 pcs / system Pls select ext temp SKU | 1 pcs / system Pls select ext temp SKU | yes. 1 pcs Pls select ext temp SKU | 1 pcs / system Pls select ext temp SKU | 2 pcs / system Pls select ext temp SKU | 1 pcs / system Pls select ext temp SKU | 1 pcs / system Pls select ext temp SKU |  |  | 1 pcs / system Pls select ext temp SKU | 1 pcs / system Pls select ext temp SKU
Half size (HS) mSATA |  | 1 pcs / system Pls select ext temp SKU | 1 pcs / system Pls select ext temp SKU
SATA M.2 2280 B+M key |  |  |  | 1 pcs / system Pls select ext temp SKU
SATA M.2 2242 B+M key |  |  |  | 1 pcs / system Pls select ext temp SKU
NVMe M.2 2280 M key | [12 empty] | 1 pcs /system
NVMe M.2 2280 B+M key | [17 empty] | 1 pcs / system Pls select ext temp SKU | 1 pcs / system Pls select ext temp SKU
NVMe M.2 2242 M key
NVMe M.2 2230 A+E key |  |  |  | 1 pcs / system Pls select ext temp SKU |  |  |  | 1 pcs / system Pls select ext temp SKU

## DS
SSD Selection Guide 2023 Oct V1
| DS-066 | DS-082 | DS-085 | DS-200 | DS-410 | DS-580 | EIS-S230-E1DS2A1
| DS-066 | DS-082 | DS-085 | DS-200 |  | DS-580
| DS-066 | DS-082 | DS-085 | DS-200 |  | DS-580
|  |  | DS-085 | DS-200
on board SSD inerface |  | Storage M.2 2242 M Key (SATA) WiFi & BT M.2 2230 E Key | Storage M.2 2242 M Key (SATA) WiFi & BT M.2 2230 E Key | SATA M.2 2242 M Key M.2 1 x 2230 (E key) for WiFi module | Storage M.2 2242 M Key (SATA) M.2 2230 E Key |  | 2 x 2.5" SATAIII HDD Bay with Max Height 15mm (support Intel SW RAID Mini PCIe 2 x Full-size Mini PCIe (2 x support mSATA, 1 x support SIM holder) M.2 1 x E key for WiFi
OP temperature |  | 0-40C | 0-55C | 0-55C | 0-40C |  | 0-40C
2.5" SATA SSD | [6 empty] | 2 pcs / system
Full size (FS) mSATA | [6 empty] | 2 pcs / system
Half size (HS) mSATA
SATA M.2 2280 B+M key
SATA M.2 2242 B+M key |  | 1 pcs / systen | 1 pcs / systen | 1 pcs / systen | 1 pcs / systen
NVMe M.2 2280 M key
NVMe M.2 2280 B+M key
NVMe M.2 2242 M key
NVMe M.2 2230 A+E key |  | 1 pcs / systen | 1 pcs / systen | 1 pcs / systen | 1 pcs / systen |  | 1 pcs / systen

## ESBC
SSD Selection Guide 2023 Oct V1
| MIO-2263 | MIO-2360AX | MIO-2363 | MIO-2364 | MIO-2375 | MIO-3260L/C | MIO-3360 | MIO-4370 | MIO-5152 (ECC required) | MIO-5251EW/JZ/JZ2 | MIO-5272 | MIO-5350EW | MIO-5373L/UL | MIO-5375C3,C5,C7P,CR | MIO-5376 | MIO-5377 all | MIO-5391C5Z2/C7Z2/E4MZ2 | MIO-5393 All | PCM-9366 | MIO-7270 | MIO-9290
| MIO-2263 | MIO-2360AX |  |  |  | MIO-3260L/C | MIO-3360 |  | MIO-5152 (ECC required) | MIO-5251EW/JZ/JZ2 | MIO-5272 | MIO-5350EW | MIO-5373L/UL | MIO-5375C3,C5,C7P,CR |  | MIO-5377 all | MIO-5391C5Z2/C7Z2/E4MZ2 | MIO-5393 All | PCM-9366 |  | MIO-9290
| MIO-2263 | MIO-2360AX |  |  |  | MIO-3260L/C | MIO-3360 |  | MIO-5152 (ECC required) | MIO-5251EW/JZ/JZ2 | MIO-5272 | MIO-5350EW | MIO-5373L/UL | MIO-5375C3,C5,C7P,CR |  | MIO-5377 all | MIO-5391C5Z2/C7Z2/E4MZ2 | MIO-5393 All | PCM-9366 |  | MIO-9290
| MIO-2263EZ | MIO-2360N |  |  |  | MIO-3260LZ | MIO-3360LZ |  | MIO-5152 ALL (ECC not required) | MIO-5251J/E | MIO-5272Z/Z2 | MIO-5350N | MIO-5373L/UL | MIO-5375C3,C5,C7P,CR |  |  | MIO-5391E4M | MIO-5393 All
| MIO-2263EZ | MIO-2360N |  |  |  | MIO-3260LZ | MIO-3360LZ |  | MIO-5152 ALL (ECC not required) | MIO-5251J/E | MIO-5272Z/Z2 | MIO-5350N | MIO-5373UX | MIO-5375C7X |  |  | MIO-5391E4M | MIO-5393RE6CX
| MIO-2263EZ | MIO-2360N |  |  |  | MIO-3260LZ | MIO-3360LZ |  | MIO-5152 ALL (ECC not required) | MIO-5251J/E | MIO-5272Z/Z2 | MIO-5350N | MIO-5373UX | MIO-5375C7X |  |  | MIO-5391E4M/C3/C5/C7 | MIO-5393RE6CX
[13 empty] | MIO-5373UX | MIO-5375C7X |  |  | MIO-5391E4M/C3/C5/C7 | MIO-5393RE6CX
[13 empty] | MIO-5373UX |  |  |  | MIO-5391E4M/C3/C5/C7
MIO-5391E4MZ2
MIO-5391E4MZ2
on board SSD inerface | mSATA 1 x half size mini PCIe slot SATA 1, up to 3Gb/s (300MB/s) | mSATA 1 x half size mini PCIe slot SATA 1, up to 6Gb/s (600MB/s) | on board eMMC 64 - 128GB M.2 1x M.2 E-Key for 2230 module (PCIex1, USB 2.0 to support wireless module) 1x M.2 B-Key for 2242 module (SATA, USB2.0 to support SATA storage; | SATA 1 x SATA GenIII 6.0Gbps M.2 B-Key 1 x B-Key 2242/3042/3052 (SATA x1 or PCIex1, USB2.0 x1, USB3.0 x1) w/ Nano-SIM M.2 E-Key 1 x E-Key 2230 (PCIe x1, USB2.0) | SATA 1 x SATA GenIII 6.0Gbp 1 x E-Key 2230 (PCIe x1, USB2.0) M.2 B-Key/ 1 x B-Key 3042/2242 (SATA x1, USB2.0 x1) w/ Nano-SIM | mSATA* 1 (Supports mSATA or USB interface module or full size miniPCIe, selected by BIOS, default is mSATA) SATA 1, up to 3Gb/s (300MB/s) | 1 (Supports mSATA or USB interface module or full size miniPCIe, selected by BIOS, default is mSATA) SATA 1, up to 6Gb/s (600MB/s) | M.2 M-Key Up to 2 x M-Key 2280 (PCIe Gen. 4 x4), depends on Chipset SKU. (R680E: 2 x M-Key / H610E: 1 x M-Key) 1 x E-Key 2230 (PCIex1, USB2.0) | SATA 1 x SATA GenIII 6.0 Gbps M.2 M-Key 1 x M-key 2242 (SATA) | SATA 1, up to 3Gb/s (300 MB/s) mSATA 1 x Full-size | SATA 2, up to 6.0 Gb/s (600 MB/s) mSATA 1 x Full-size (support either mSATA or miniPCIe) | SATA 2 (2nd SATA is by request), up to 6 Gb/s mSATA 1 x Full-size | SATA 1, up to 6Gb/s (600MB/s); Support 2 SATA by optional 1 x M.2 B-Key for M.2 2280 B-M Key SSD module (SATA or NVMe/PCIe x2, auto detect), | SATA 1, up to 6Gb/s (600MB/s); 1 x M-Key 2280 (PCIe x4 Gen.4 for PCIe SSD), optional SATA | SATA 1 x SATA III 6.0 Gbps M.2 E-Key 1 x E-Key 2230 (PCIe x1, USB2.0) M.2 M-Key 1 x M-Key 2280 (PCIe Gen3x4 SSD, SATA III) | SATA 1 x SATA Gen3 6.0Gbps M.2 M-Key 1 x M-Key 2280 (PCIex4 Gen.4 NVMe) | SATA 2 x SATA GenIII 6.0Gbps mSATA 1 x Full-size M.2 2230 1 x NVMe E key | SATA 2 x SATA GenIII 6.0Gbps 1 x B-Key (PCIe Gen.3 x2, SATA Gen.3, USB2.0) - M.2 2280 SSD module
OP temperature | 0-60C | 0-60C |  |  |  | 0-60C | 0-60C |  | 0-60C | EW, JZ : -40 to 85C | Z : -40 - 85C | EW : -40 - 85C | UX : -40 to 85C | C7X : -40 to 85C |  |  | Z : -40 - 85C | RE6CX : -40 - 85C
[10 empty] | others : 0-60C | others : 0-60C | others : 0-60C | others : 0-60C | others : 0-60C |  | 0-60C | others : 0-60C | others : 0-60C
2.5" SATA SSD | 1 pcs/system | 1 pcs/system |  | 1 pcs/system | 1 pcs/system | 1 pcs/system | 1 pcs/system |  | 1 pcs/system | 1 pcs/system | 2 pcs/system | 1 pcs/system | 1 pcs/system | 1 pcs/system | 1 pcs/system | 1 pcs/system | 2 pcs/system | 2 pcs/system
Full size (FS) mSATA | [5 empty] | 1 pcs/system | 1 pcs/system |  |  | 1 pcs/system | 1 pcs/system | 1 pcs/system |  |  |  |  | 1 pcs/system
Half size (HS) mSATA | 1 pcs/system | 1 pcs/system
SATA M.2 2280 B+M key | [12 empty] | 1 pcs/system (share with NVMe M.2 2280) |  | 1 pcs/system (share with NVMe M.2 2280) |  |  | 1 pcs/system (share with NVMe M.2 2280)
SATA M.2 2242 B+M key |  |  | 1 pcs / system | 1 pcs (share w/ NVMe M.2 2242) | 1 pcs/system |  |  |  | 1 pcs/system
NVMe M.2 2280 M key | [7 empty] | 1 or 2 pcs /system depending on SKU. , see above | [5 empty] | 1 pcs/system | 1 pcs/system (share with SATA M.2 2280) | 1 pcs/system
NVMe M.2 2280 B+M key | [12 empty] | 1 pcs/system (share with SATA M.2 2280) |  |  |  |  | 1 pcs/system (share with SATA M.2 2280)
NVMe M.2 2242 M key |  |  |  | 1 pcs (share w/ SATA M.2 2242)
NVMe M.2 2230 A+E key |  |  | 1 pcs / system | 1 pcs/system | 1 pcs/system |  |  | 1 pcs /system | [6 empty] | 1 pcs/system |  | 1 pcs/system
this board support ECC when using Xeon E3-1505MV6 CPU, pls select DRAM below if ECC is required

## DPX
SSD Selection Guide 2023 Oct V1
| DPX-E140 | DPX-E145 | DPX-M1270 | DPX-E265 | DPX-M266 | DPX-M270 | DPX-S445 | DPX-S450 | DPX-S451 | DPX-S455 | DPX-S2445 | DPX-S2450 | DPX-S2451
| DPX-E140 |  |  | DPX-E265 |  | DPX-M270 | DPX-S445 | DPX-S450 | DPX-S451 | DPX-S455 |  | DPX-S2450
| DPX-E140 |  |  | DPX-E265 |  | DPX-M270 | DPX-S445 | DPX-S450 | DPX-S451 | DPX-S455 |  | DPX-S2450
| DPX-E140 |  |  | DPX-E265 |  | DPX-M270 |  | DPX-S450 | DPX-S451 |  |  | DPX-S2450
| DPX-E140 |  |  | DPX-E265 |  |  |  | DPX-S450 | DPX-S451 |  |  | DPX-S2450
| DPX-E140 |  |  | DPX-E265 |  |  |  | DPX-S450 | DPX-S451 |  |  | DPX-S2450
| DPX-E140 |  |  | DPX-E265
| DPX-E140 |  |  | DPX-E265
on board SSD inerface | 2 x C-Fast™ sockets 2 x SATA 3 (up to 6Gb/s) headers for HDD, SSD or SATA DOM (shared) Secure, easy access tray for 2.5” SSD/HDD drive 1x M.2 form factor up to 2280 size modules, 2 lane PCI-e interface. NVME support. Key ? M | 2 x C-Fast™ sockets 2 x SATA 3 (up to 6Gb/s) headers for HDD, SSD or SATA DOM (shared) Secure, easy access tray for 2.5" SSD drive 1x M.2 form factor up to 2280 size modules, 4 lane PCI-e Gen 4 interface. NVME support | SATA Max Data Rate 600 MB/s (SATA 3.0) SATA 2 x SATA 3.0 M.2 (NVME) M.2 1 x M.2 (B-Key) for SSD 2280 size. Up to 16GB/s | SATA/C-Fast 2 x SATA 3.0, 2 x C-FAST (Jumper select any two SATA devices) | SATA/ CFast Max Data Rate 600 MB/s (SATA 3.0) SATA/CFast 2 x SATA 3.0, 2 x CFast (Jumper select any two SATA devices) M.2 (NVME) M.2 1 x M.2 (M-key) for SSD 2280 size. PCIe X2 or x4. Up to 16GB/s speed. | SATA Max Data Rate 600 MB/s (SATA 3.0) SATA 2 x SATA 3.0 M.2 (NVME) M.2 1 x M.2 (B-Key) for SSD 2280 size. Up to 16GB/s | 2 x SATA 3 (up to 6Gb/s) headers for HDD, SSD or SATA DOM | 2 x C-Fast™ / SATA 3 (jumper select) SATA 3 (up to 6Gb/s) header for HDD, SSD or SATA DOM 1 x M.2 form factor for 2280 size module, 2 lane PCI-E interface. NVME support (key ?) M | 2 x C-Fast™ / SATA 3 (jumper select) SATA 3 (up to 6Gb/s) header for HDD, SSD or SATA DOM 1 x M.2 form factor for 2280 size module, 2 lane PCIe interface. NVME support, Key ? M | 1 SATA 3.0 (up to 6Gb/s) header for HDD, SSD or SATA DOM 1x M.2 form factor up to 2242 size module, 4 lane PCIe interface. NVME support | 2 x SATA 3.0 for HDD, SSD or SATA DOM | 2 x C-Fast™ / SATA 3 (jumper select) SATA 3 (up to 6Gb/s) header for HDD, SSD or SATA DOM 1 x M.2 form factor for 2280 size module, 2 lane PCI-E interface. NVME support key ? M | 2 x C-Fast™ / SATA 3 (jumper select) SATA 3 (up to 6Gb/s) header for HDD, SSD or SATA DOM 1 x M.2 form factor for 2280 size module, 2 lane PCIe interface. NVME support key ? M
OP temperature | 0-50C | 0-50C | 0-50C | 0-50C | 0-60C | 0-60C | 0-50C | 0-50C | 0-50C | 0-50C | 0-40C | 0-40C | 0-40C
2.5" SATA SSD | 2 pcs /system (share with Cfast) | 2 pcs /system (share with Cfast) | 2 pcs /system | 2 pcs /system (share with Cfast) | 2 pcs /system (share with Cfast) | 2 pcs /system | 2 pcs /system | 2 pcs /system (share with Cfast) | 2 pcs /system (share with Cfast) | 1 pcs /system | 2 pcs /system | 2 pcs /system (share with Cfast) | 2 pcs /system (share with Cfast)
Full size (FS) mSATA
Half size (HS) mSATA
SATA M.2 2280 B+M key
SATA M.2 2242 B+M key
NVMe M.2 2280 M key | 1 pcs /system | 1 pcs /system |  |  | 1 pcs /system |  |  | 1 pcs /system | 1 pcs /system |  |  | 1 pcs /system | 1 pcs /system
NVMe M.2 2280 B+M key |  |  | 1 pcs /system |  |  | 1 pcs /system
NVMe M.2 2242 M key | [9 empty] | 1 pcs /system
NVMe M.2 2230 A+E key
CFAST | 2 pcs /system (share with SATA) | 2 pcs /system (share with SATA) |  | 2 pcs /system (share with SATA) | 2 pcs /system (share with SATA) |  |  | 2 pcs /system (share with SATA) | 2 pcs /system (share with SATA) |  |  | 2 pcs /system (share with SATA) | 2 pcs /system (share with SATA)

## 2.5" SATA SSD
2.5" SATA SSD
840L-D 2.5" SSD (OPAL) - 3D TLC (Kioxia BiCS5) w/ DDR, OP 33% / 20%, w/ Super cap., DWPD_5y>1 | [8 empty] | EST EOL
Feature : Performance product line with built-in super cap to protedt data in-the-fly TBW is based on JESD 218/219 enterprise workload Guaranteed QoS at minimum latency Extra 1/8 of NAND to provide 20 - 33% of over provision
P/N | Density | FF | I/F | NAND | Temp (°C) | AES | Series | TBW
SQF-S25C5-480GDSCC | 480GB | 2.5" | SATA | BICS5 TLC | 0-70 | Yes | 840L-D | 1210 | 2026/12~
SQF-S25C9-960GDSCC | 960GB | 2.5" | SATA | BICS5 TLC | 0-70 | Yes | 840L-D | 1725 | 2026/12~
SQF-S25C9-1K9GDSCC | 1.9TB | 2.5" | SATA | BICS5 TLC | 0-70 | Yes | 840L-D | 3564 | 2026/12~
SQF-S25CA-3K8GDSCC | 3.8TB | 2.5" | SATA | BICS5 TLC | 0-70 | Yes | 840L-D | 9682 | 2026/12~
SQF-S25CA-7K6GDSCC | 7.6TB | 2.5" | SATA | BICS5 TLC | 0-70 | Yes | 840L-D | 9682 | 2026/12~
Datasheet | https://www.advantech-e.com/download/sqf/Advantech-5-SQFlash_2.5%20SSD_840L-D-DS_v1.2_20220829.pdf
840V-D 2.5" SSD (OPAL) w/ Super Cap. - 3D TLC (Kioxia BiCS5) | [8 empty] | EST EOL
Feature : performance product line with built-in super cap to protedt data in-the-fly
P/N | Density | FF | I/F | NAND | Temp (°C) | AES | Series | TBW
SQF-S25V4-240GDVCC | 240GB | 2.5" | SATA | BICS5 TLC | 0-70 | Yes | 840V-D | 300 | 2026/12~
SQF-S25V8-480GDVCC | 480GB | 2.5" | SATA | BICS5 TLC | 0-70 | Yes | 840V-D | 700 | 2026/12~
SQF-S25V8-960GDVCC | 960GB | 2.5" | SATA | BICS5 TLC | 0-70 | Yes | 840V-D | 1590 | 2026/12~
SQF-S25V8-1K9GDVCC | 1.9TB | 2.5" | SATA | BICS5 TLC | 0-70 | Yes | 840V-D | 3260 | 2026/12~
SQF-S25V8-3K8GDVCC | 3.8TB | 2.5" | SATA | BICS5 TLC | 0-70 | Yes | 840V-D | 7000 | 2026/12~
SQF-S25VF-7K6GDVCC | 7.6TB | 2.5" | SATA | BICS5 TLC | 0-70 | Yes | 840V-D | 14000 | 2026/12~
SQF-S25V4-240GDVCE | 240GB | 2.5" | SATA | BICS5 TLC | -40 -85 | Yes | 840V-D | 300 | 2026/12~
SQF-S25V8-480GDVCE | 480GB | 2.5" | SATA | BICS5 TLC | -40 -85 | Yes | 840V-D | 700 | 2026/12~
SQF-S25V8-960GDVCE | 960GB | 2.5" | SATA | BICS5 TLC | -40 -85 | Yes | 840V-D | 1590 | 2026/12~
SQF-S25V8-1K9GDVCE | 1.9TB | 2.5" | SATA | BICS5 TLC | -40 -85 | Yes | 840V-D | 3260 | 2026/12~
SQF-S25V8-3K8GDVCE | 3.8TB | 2.5" | SATA | BICS5 TLC | -40 -85 | Yes | 840V-D | 7000 | 2026/12~
SQF-S25VF-7K6GDVCE | 7.6TB | 2.5" | SATA | BICS5 TLC | -40 -85 | Yes | 840V-D | 14000 | 2026/12~
Datasheet | https://www.advantech-e.com/download/sqf/Advantech-4-SQFlash_2.5%20SSD_840V-D-DS_v1.1_20220829.pdf
840-D series 2.5" SSD (OPAL) - 3D TLC (Kioxia BiCS5) | [8 empty] | EST EOL
Feature : performance product line
P/N | Density | FF | I/F | NAND | Temp (°C) | AES | Series | TBW
SQF-S25V4-240GDSCC | 240GB | 2.5" | SATA | BICS5 TLC | 0-70 | Yes | 840D | 300 | 2026/12~
SQF-S25V4-480GDSCC | 480GB | 2.5" | SATA | BICS5 TLC | 0-70 | Yes | 840D | 700 | 2026/12~
SQF-S25V4-960GDSCC | 960GB | 2.5" | SATA | BICS5 TLC | 0-70 | Yes | 840D | 1590 | 2026/12~
SQF-S25V8-1K9GDSCC | 1.9TB | 2.5" | SATA | BICS5 TLC | 0-70 | Yes | 840D | 3260 | 2026/12~
SQF-S25V8-3K8GDSCC | 3.8TB | 2.5" | SATA | BICS5 TLC | 0-70 | Yes | 840D | 7000 | 2026/12~
SQF-S25VF-7K6GDSCC | 7.6TB | 2.5" | SATA | BICS5 TLC | 0-70 | Yes | 840D | 14000 | 2026/12~
SQF-S25VF-15T3DSCC | 15TB | 2.5" | SATA | BICS5 TLC | 0-70 | Yes | 840D | TBD | 2026/12~
SQF-S25V4-240GDSCE | 240GB | 2.5" | SATA | BICS5 TLC | -40 -85 | Yes | 840D | 300 | 2026/12~
SQF-S25V4-480GDSCE | 480GB | 2.5" | SATA | BICS5 TLC | -40 -85 | Yes | 840D | 700 | 2026/12~
SQF-S25V4-960GDSCE | 960GB | 2.5" | SATA | BICS5 TLC | -40 -85 | Yes | 840D | 1590 | 2026/12~
SQF-S25V8-1K9GDSCE | 1.9TB | 2.5" | SATA | BICS5 TLC | -40 -85 | Yes | 840D | 3260 | 2026/12~
SQF-S25V8-3K8GDSCE | 3.8TB | 2.5" | SATA | BICS5 TLC | -40 -85 | Yes | 840D | 7000 | 2026/12~
SQF-S25VF-7K6GDSCE | 7.6TB | 2.5" | SATA | BICS5 TLC | -40 -85 | Yes | 840D | 14000 | 2026/12~
Datasheet | https://www.advantech-e.com/ssd/ds/Advantech_SQFlash_2.5%20SSD_840-D-DS_v1-11_20230314.pdf
840-D series 2.5" SSD (OPAL) - 3D sTLC (Kioxia BiCS5, single-bit TLC) | [8 empty] | EST EOL
Feature : performance product line with sTLC NAND to provide high write endurance
P/N | Density | FF | I/F | NAND | Temp (°C) | AES | Series | TBW
SQF-S25Z4-60GDSCC | 60GB | 2.5" | SATA | BICS5 sTLC | 0-70 | Yes | 840D | 3200 | 2026/12~
SQF-S25Z4-120GDSCC | 120GB | 2.5" | SATA | BICS5 sTLC | 0-70 | Yes | 840D | 6600 | 2026/12~
SQF-S25Z4-240GDSCC | 240GB | 2.5" | SATA | BICS5 sTLC | 0-70 | Yes | 840D | 13400 | 2026/12~
SQF-S25Z8-480GDSCC | 480GB | 2.5" | SATA | BICS5 sTLC | 0-70 | Yes | 840D | 26000 | 2026/12~
SQF-S25Z8-960GDSCC | 960GB | 2.5" | SATA | BICS5 sTLC | 0-70 | Yes | 840D | 52500 | 2026/12~
SQF-S25ZF-1K9GDSCC | 1.9TB | 2.5" | SATA | BICS5 sTLC | 0-70 | Yes | 840D | 105000 | 2026/12~
SQF-S25Z4-60GDSCE | 60GB | 2.5" | SATA | BICS5 sTLC | -40 -85 | Yes | 840D | 3200 | 2026/12~
SQF-S25Z4-120GDSCE | 120GB | 2.5" | SATA | BICS5 sTLC | -40 -85 | Yes | 840D | 6600 | 2026/12~
SQF-S25Z4-240GDSCE | 240GB | 2.5" | SATA | BICS5 sTLC | -40 -85 | Yes | 840D | 13400 | 2026/12~
SQF-S25Z8-480GDSCE | 480GB | 2.5" | SATA | BICS5 sTLC | -40 -85 | Yes | 840D | 26000 | 2026/12~
SQF-S25Z8-960GDSCE | 960GB | 2.5" | SATA | BICS5 sTLC | -40 -85 | Yes | 840D | 52500 | 2026/12~
SQF-S25ZF-1K9GDSCE | 1.9TB | 2.5" | SATA | BICS5 sTLC | -40 -85 | Yes | 840D | 105000 | 2026/12~
Datasheet | https://www.advantech-e.com/download/sqf/Advantech-1-SQFlash_2.5-SSD_840-D-DS_v1.6_20220829.pdf
840F series 2.5" SSD (OPAL) - FIPS-140-2 certified 3D TLC (Kioxia BiCS5) | [8 empty] | EST EOL
Feature : FIPS-140-2 certified
P/N | Density | FF | I/F | NAND | Temp (°C) | AES | Series | TBW
SQFFS25V2-128GSC | 128GB | 2.5" | SATA | BICS4 TLC | 0-70 | Yes | 840F | 120 | 2025/12 ~
SQFFS25V4-256GSC | 256GB | 2.5" | SATA | BICS4 TLC | 0-70 | Yes | 840F | 280 | 2025/12 ~
SQFFS25V8-512GSC | 512GB | 2.5" | SATA | BICS4 TLC | 0-70 | Yes | 840F | 605 | 2025/12 ~
SQFFS25V8-1TSC | 1TB | 2.5" | SATA | BICS4 TLC | 0-70 | Yes | 840F | 1275 | 2025/12 ~
SQFFS25V8-2TSC | 2TB | 2.5" | SATA | BICS4 TLC | 0-70 | Yes | 840F | 3465 | 2023/12
Datasheet | https://www.advantech-e.com/download/sqf/SATA-2.5-840F.pdf
650-D series 2.5" SSD - 3D TLC (Kioxia BiCS5) | [8 empty] | EST EOL
Feature Embedded product line
P/N | Density | FF | I/F | NAND | Temp (°C) | AES | Series | TBW
SQF-S25V1-64GDSDC | 64GB | 2.5" | SATA | BICS5 TLC | 0-70 | Yes | 650D | 65 | 2026/12~
SQF-S25V1-128GDSDC | 128GB | 2.5" | SATA | BICS5 TLC | 0-70 | Yes | 650D | 90 | 2026/12~
SQF-S25V1-256GDSDC | 256GB | 2.5" | SATA | BICS5 TLC | 0-70 | Yes | 650D | 230 | 2026/12~
SQF-S25V2-512GDSDC | 512GB | 2.5" | SATA | BICS5 TLC | 0-70 | Yes | 650D | 550 | 2026/12~
SQF-S25V4-1TDSDC | 1TB | 2.5" | SATA | BICS5 TLC | 0-70 | Yes | 650D | 1200 | 2026/12~
SQF-S25V4-2TDSDC | 2TB | 2.5" | SATA | BICS5 TLC | 0-70 | Yes | 650D | 2900 | 2026/12~
SQF-S25V1-64GDSDM | 64GB | 2.5" | SATA | BICS5 TLC | -20-85 | Yes | 650D | 65 | 2026/12~
SQF-S25V1-128GDSDM | 128GB | 2.5" | SATA | BICS5 TLC | -20-85 | Yes | 650D | 90 | 2026/12~
SQF-S25V1-256GDSDM | 256GB | 2.5" | SATA | BICS5 TLC | -20-85 | Yes | 650D | 230 | 2026/12~
SQF-S25V2-512GDSDM | 512GB | 2.5" | SATA | BICS5 TLC | -20-85 | Yes | 650D | 550 | 2026/12~
SQF-S25V4-1TDSDM | 1TB | 2.5" | SATA | BICS5 TLC | -20-85 | Yes | 650D | 1200 | 2026/12~
SQF-S25V4-2TDSDM | 2TB | 2.5" | SATA | BICS5 TLC | -20-85 | Yes | 650D | 2900 | 2026/12~
SQF-S25V1-64GDSDE | 64GB | 2.5" | SATA | BICS5 TLC | -40 -85 | Yes | 650D | 65 | 2026/12~
SQF-S25V1-128GDSDE | 128GB | 2.5" | SATA | BICS5 TLC | -40 -85 | Yes | 650D | 90 | 2026/12~
SQF-S25V1-256GDSDE | 256GB | 2.5" | SATA | BICS5 TLC | -40 -85 | Yes | 650D | 230 | 2026/12~
SQF-S25V2-512GDSDE | 512GB | 2.5" | SATA | BICS5 TLC | -40 -85 | Yes | 650D | 550 | 2026/12~
SQF-S25V4-1TDSDE | 1TB | 2.5" | SATA | BICS5 TLC | -40 -85 | Yes | 650D | 1200 | 2026/12~
SQF-S25V4-2TDSDE | 2TB | 2.5" | SATA | BICS5 TLC | -40 -85 | Yes | 650D | 2900 | 2026/12~
Datasheet | https://www.advantech-e.com/download/sqf/Advantech-SQFlash_2.5-SSD_650-D-DS_v1.6_20220921.pdf
650-D series 2.5" SSD - 3D sTLC (Kioxia BiCS5, single-bit TLC) | [8 empty] | EST EOL
Feature Embedded product line with STLC NAND to provide high write endurance
P/N | Density | FF | I/F | NAND | Temp (°C) | AES | Series | TBW | est EOL
SQF-S25Z1-32GDSDC | 32GB | 2.5" | SATA | BICS5 sTLC | 0-70 | Yes | 650D | 1000 | 2026/12~
SQF-S25Z1-64GDSDC | 64GB | 2.5" | SATA | BICS5 sTLC | 0-70 | Yes | 650D | 3000 | 2026/12~
SQF-S25Z2-128GDSDC | 128GB | 2.5" | SATA | BICS5 sTLC | 0-70 | Yes | 650D | 6400 | 2026/12~
SQF-S25Z4-256GDSDC | 256GB | 2.5" | SATA | BICS5 sTLC | 0-70 | Yes | 650D | 13000 | 2026/12~
SQF-S25Z4-512GDSDC | 512GB | 2.5" | SATA | BICS5 sTLC | 0-70 | Yes | 650D | TBD | 2026/12~
SQF-S25Z1-32GDSDE | 32GB | 2.5" | SATA | BICS5 sTLC | -40 -85 | Yes | 650D | 1000 | 2026/12~
SQF-S25Z1-64GDSDE | 64GB | 2.5" | SATA | BICS5 sTLC | -40 -85 | Yes | 650D | 3000 | 2026/12~
SQF-S25Z2-128GDSDE | 128GB | 2.5" | SATA | BICS5 sTLC | -40 -85 | Yes | 650D | 6400 | 2026/12~
SQF-S25Z4-256GDSDE | 256GB | 2.5" | SATA | BICS5 sTLC | -40 -85 | Yes | 650D | 13000 | 2026/12~
SQF-S25Z4-512GDSDE | 512GB | 2.5" | SATA | BICS5 sTLC | -40 -85 | Yes | 650D | TBD | 2026/12~
Datasheet | https://www.advantech-e.com/download/sqf/Advantech-SQFlash_2.5-SSD_650-D-DS_v1.6_20220921.pdf
Transcend SSD
P/N | Density | FF | I/F | NAND | Temp (°C) | AES | Series | TBW | est EOL
LSD-S25128GT5-TAM | 128GB | 2.5" | SATA | self-packed | -20-75 | optl | 470K | 259 | 2026/12~
LSD-S25256GT5-TAM | 256GB | 2.5" | SATA | self-packed | -20-75 | optl | 470K | 514 | 2026/12~
LSD-S25512GT5-TAM | 512GB | 2.5" | SATA | self-packed | -20-75 | optl | 470K | 1210 | 2026/12~
LSD-S251TBT5-TAM | 1TB | 2.5" | SATA | self-packed | -20-75 | optl | 470K | 2420 | 2026/12~
LSD-S252TBT5-TAM | 2TB | 2.5" | SATA | self-packed | -20-75 | optl | 470K | 4840 | 2026/12~
LSD-S254TBT5-TAM | 4TB | 2.5" | SATA | self-packed | -20-75 | optl | 470K | 9680 | 2026/12~
datasheet
P/N | Density | FF | I/F | NAND | Temp (°C) | AES | Series | TBW | est EOL
LSD-S25128GT5-TAE | 128GB | 2.5" | SATA | self-packed | -40-85 | optl | 470KI | 185 | 2026/12~
LSD-S25256GT5-TAE | 256GB | 2.5" | SATA | self-packed | -40-85 | optl | 470KI | 370 | 2026/12~
LSD-S25512GT5-TAE | 512GB | 2.5" | SATA | self-packed | -40-85 | optl | 470KI | 740 | 2026/12~
LSD-S251TBT5-TAE | 1TB | 2.5" | SATA | self-packed | -40-85 | optl | 470KI | 1480 | 2026/12~
LSD-S252TBT5-TAE | 2TB | 2.5" | SATA | self-packed | -40-85 | optl | 470KI | 2960 | 2026/12~
LSD-S254TBT5-TAE | 4TB | 2.5" | SATA | self-packed | -40-85 | optl | 470KI | TBD | 2026/12~
datasheet

## FS mSATA
Full size mSATA
840-D series mSATA - 3D TLC (Kioxia BiCS5) | [8 empty] | EST EOL
Feature : Performance product line
P/N | Density | FF | I/F | NAND | Temp (°C) | AES | Series | TBW
SQF-SMSV2-240GDSCC | 240GB | mSATA | SATA | BICS5 TLC | 0-70 | Yes | 840D | 300 | 2026/12 ~
SQF-SMSV4-480GDSCC | 480GB | mSATA | SATA | BICS5 TLC | 0-70 | Yes | 840D | 700 | 2026/12 ~
SQF-SMSV4-960GDSCC | 960GB | mSATA | SATA | BICS5 TLC | 0-70 | Yes | 840D | 1590 | 2026/12 ~
SQF-SMSV4-1K9GDSCC | 1.9TB | mSATA | SATA | BICS5 TLC | 0-70 | Yes | 840D | 3260 | 2026/12 ~
SQF-SMSV2-240GDSCE | 240GB | mSATA | SATA | BICS5 TLC | -40-85 | Yes | 840D | 300 | 2026/12 ~
SQF-SMSV4-480GDSCE | 480GB | mSATA | SATA | BICS5 TLC | -40-85 | Yes | 840D | 700 | 2026/12 ~
SQF-SMSV4-960GDSCE | 960GB | mSATA | SATA | BICS5 TLC | -40-85 | Yes | 840D | 1590 | 2026/12 ~
SQF-SMSV4-1K9GDSCE | 1.9TB | mSATA | SATA | BICS5 TLC | -40-85 | Yes | 840D | 3260 | 2026/12 ~
Datasheet | https://www.advantech-e.com/download/sqf/Advantech-3-SQFlash_mSATA-SSD_840-D-DS_v1.3_20220829.pdf
650-D series mSATA - 3D TLC (Kioxia BiCS5) | [8 empty] | EST EOL
Feature Embedded product line
P/N | Density | FF | I/F | NAND | Temp (°C) | AES | Series | TBW
SQF-SMSV1-64GDSDC | 64GB | mSATA | SATA | BICS5 TLC | 0-70 | Yes | 650D | 65 | 2026/12 ~
SQF-SMSV2-128GDSDC | 128GB | mSATA | SATA | BICS5 TLC | 0-70 | Yes | 650D | 90 | 2026/12 ~
SQF-SMSV2-256GDSDC | 256GB | mSATA | SATA | BICS5 TLC | 0-70 | Yes | 650D | 230 | 2026/12 ~
SQF-SMSV2-512GDSDC | 512GB | mSATA | SATA | BICS5 TLC | 0-70 | Yes | 650D | 550 | 2026/12 ~
SQF-SMSV4-1TDSDC | 1TB | mSATA | SATA | BICS5 TLC | 0-70 | Yes | 650D | 1200 | 2026/12 ~
SQF-SMSV4-2TDSDC | 2TB | mSATA | SATA | BICS5 TLC | 0-70 | Yes | 650D | 2900 | 2026/12 ~
SQF-SMSV1-64GDSDM | 64GB | mSATA | SATA | BICS5 TLC | -20-85 | Yes | 650D | 65 | 2026/12 ~
SQF-SMSV2-128GDSDM | 128GB | mSATA | SATA | BICS5 TLC | -20-85 | Yes | 650D | 90 | 2026/12 ~
SQF-SMSV2-256GDSDM | 256GB | mSATA | SATA | BICS5 TLC | -20-85 | Yes | 650D | 230 | 2026/12 ~
SQF-SMSV2-512GDSDM | 512GB | mSATA | SATA | BICS5 TLC | -20-85 | Yes | 650D | 550 | 2026/12 ~
SQF-SMSV4-1TDSDM | 1TB | mSATA | SATA | BICS5 TLC | -20-85 | Yes | 650D | 1200 | 2026/12 ~
SQF-SMSV4-2TDSDM | 2TB | mSATA | SATA | BICS5 TLC | -20-85 | Yes | 650D | 2900 | 2026/12 ~
SQF-SMSV1-64GDSDE | 64GB | mSATA | SATA | BICS5 TLC | -40-85 | Yes | 650D | 65 | 2026/12 ~
SQF-SMSV2-128GDSDE | 128GB | mSATA | SATA | BICS5 TLC | -40-85 | Yes | 650D | 90 | 2026/12 ~
SQF-SMSV2-256GDSDE | 256GB | mSATA | SATA | BICS5 TLC | -40-85 | Yes | 650D | 230 | 2026/12 ~
SQF-SMSV2-512GDSDE | 512GB | mSATA | SATA | BICS5 TLC | -40-85 | Yes | 650D | 550 | 2026/12 ~
SQF-SMSV4-1TDSDE | 1TB | mSATA | SATA | BICS5 TLC | -40-85 | Yes | 650D | 1200 | 2026/12 ~
SQF-SMSV4-2TDSDE | 2TB | mSATA | SATA | BICS5 TLC | -40-85 | Yes | 650D | 2900 | 2026/12 ~
Datasheet | https://www.advantech-e.com/download/sqf/Advantech-SQFlash_mSATA_650-D-DS_v1.2_20220809.pdf
650-D series mSATA - 3D sTLC (Kioxia BiCS5, single-bit TLC) | [8 empty] | EST EOL
Feature Embedded product line with TLC NAND to provide high write endurance
P/N | Density | FF | I/F | NAND | Temp (°C) | AES | Series | TBW
SQF-SMSZ2-32GDSDC | 32GB | mSATA | SATA | BICS5 sTLC | 0-70 | Yes | 650D | 1000 | 2026/12 ~
SQF-SMSZ2-64GDSDC | 64GB | mSATA | SATA | BICS5 sTLC | 0-70 | Yes | 650D | 3000 | 2026/12 ~
SQF-SMSZ2-128GDSDC | 128GB | mSATA | SATA | BICS5 sTLC | 0-70 | Yes | 650D | 6400 | 2026/12 ~
SQF-SMSZ4-256GDSDC | 256GB | mSATA | SATA | BICS5 sTLC | 0-70 | Yes | 650D | 13000 | 2026/12 ~
SQF-SMSZ4-512GDSDC | 512GB | mSATA | SATA | BICS5 sTLC | 0-70 | Yes | 650D | 26000 | 2026/12 ~
SQF-SMSZ2-32GDSDE | 32GB | mSATA | SATA | BICS5 sTLC | -40-85 | Yes | 650D | 1000 | 2026/12 ~
SQF-SMSZ2-64GDSDE | 64GB | mSATA | SATA | BICS5 sTLC | -40-85 | Yes | 650D | 3000 | 2026/12 ~
SQF-SMSZ2-128GDSDE | 128GB | mSATA | SATA | BICS5 sTLC | -40-85 | Yes | 650D | 6400 | 2026/12 ~
SQF-SMSZ4-256GDSDE | 256GB | mSATA | SATA | BICS5 sTLC | -40-85 | Yes | 650D | 13000 | 2026/12 ~
SQF-SMSZ4-512GDSDE | 512GB | mSATA | SATA | BICS5 sTLC | -40-85 | Yes | 650D | 26000 | 2026/12 ~
Datasheet | https://www.advantech-e.com/download/sqf/Advantech-SQFlash_mSATA_650-D-DS_v1.2_20220809.pdf

## HS mSATA
Half size mSATA
650-D series H/S mSATA - 3D TLC (Kioxia BiCS5) | [8 empty] | EST EOL
Feature Embedded product line
P/N | Density | FF | I/F | NAND | Temp (°C) | AES | Series | TBW
SQF-SHMV1-64GDSDC | 64GB | HS mSATA | SATA | BICS5 TLC | 0-70 | Yes | 650D | 65 | 2026/12 ~
SQF-SHMV1-128GDSDC | 128GB | HS mSATA | SATA | BICS5 TLC | 0-70 | Yes | 650D | 90 | 2026/12 ~
SQF-SHMV1-256GDSDC | 256GB | HS mSATA | SATA | BICS5 TLC | 0-70 | Yes | 650D | 230 | 2026/12 ~
SQF-SHMV2-512GDSDC | 512GB | HS mSATA | SATA | BICS5 TLC | 0-70 | Yes | 650D | 550 | 2026/12 ~
SQF-SHMV2-1TDSDC | 1TB | HS mSATA | SATA | BICS5 TLC | 0-70 | Yes | 650D | 1200 | 2026/12 ~
SQF-SHMV1-64GDSDM | 64GB | HS mSATA | SATA | BICS5 TLC | -20-85 | Yes | 650D | 65 | 2026/12 ~
SQF-SHMV1-128GDSDM | 128GB | HS mSATA | SATA | BICS5 TLC | -20-85 | Yes | 650D | 90 | 2026/12 ~
SQF-SHMV1-256GDSDM | 256GB | HS mSATA | SATA | BICS5 TLC | -20-85 | Yes | 650D | 230 | 2026/12 ~
SQF-SHMV2-512GDSDM | 512GB | HS mSATA | SATA | BICS5 TLC | -20-85 | Yes | 650D | 550 | 2026/12 ~
SQF-SHMV2-1TDSDM | 1TB | HS mSATA | SATA | BICS5 TLC | -20-85 | Yes | 650D | 1200 | 2026/12 ~
SQF-SHMV1-64GDSDE | 64GB | HS mSATA | SATA | BICS5 TLC | -40-85 | Yes | 650D | 65 | 2026/12 ~
SQF-SHMV1-128GDSDE | 128GB | HS mSATA | SATA | BICS5 TLC | -40-85 | Yes | 650D | 90 | 2026/12 ~
SQF-SHMV1-256GDSDE | 256GB | HS mSATA | SATA | BICS5 TLC | -40-85 | Yes | 650D | 230 | 2026/12 ~
SQF-SHMV2-512GDSDE | 512GB | HS mSATA | SATA | BICS5 TLC | -40-85 | Yes | 650D | 550 | 2026/12 ~
SQF-SHMV2-1TDSDE | 1TB | HS mSATA | SATA | BICS5 TLC | -40-85 | Yes | 650D | 1200 | 2026/12 ~
Datasheet | https://www.advantech-e.com/download/sqf/Advantech-SQFlash_Half-Size-mSATA_650-D-DS_v1.1_20220914.pdf
650-D series H/S mSATA - 3D sTLC (Kioxia BiCS5, single-bit TLC) | [8 empty] | EST EOL
Feature Embedded product line with TLC NAND to provide high write endurance
P/N | Density | FF | I/F | NAND | Temp (°C) | AES | Series | TBW
SQF-SHMZ1-32GDSDC | 32GB | HS mSATA | SATA | BICS5 sTLC | 0-70 | Yes | 650D | 1000 | 2026/12 ~
SQF-SHMZ1-64GDSDC | 64GB | HS mSATA | SATA | BICS5 sTLC | 0-70 | Yes | 650D | 3000 | 2026/12 ~
SQF-SHMZ2-128GDSDC | 128GB | HS mSATA | SATA | BICS5 sTLC | 0-70 | Yes | 650D | 6400 | 2026/12 ~
SQF-SHMZ2-256GDSDC | 256GB | HS mSATA | SATA | BICS5 sTLC | 0-70 | Yes | 650D | 13000 | 2026/12 ~
SQF-SHMZ1-32GDSDE | 32GB | HS mSATA | SATA | BICS5 sTLC | -40-85 | Yes | 650D | 1000 | 2026/12 ~
SQF-SHMZ1-64GDSDE | 64GB | HS mSATA | SATA | BICS5 sTLC | -40-85 | Yes | 650D | 3000 | 2026/12 ~
SQF-SHMZ2-128GDSDE | 128GB | HS mSATA | SATA | BICS5 sTLC | -40-85 | Yes | 650D | 6400 | 2026/12 ~
SQF-SHMZ2-256GDSDE | 256GB | HS mSATA | SATA | BICS5 sTLC | -40-85 | Yes | 650D | 13000 | 2026/12 ~
Datasheet | https://www.advantech-e.com/download/sqf/Advantech-SQFlash_Half-Size-mSATA_650-D-DS_v1.1_20220914.pdf

## SATA M.2 2280 BM key
SATA M.2 2280
840-D series SATA M.2 2280 (OPAL) - 3D TLC (Kioxia BiCS5), (B+M Key) | [8 empty] | EST EOL
Feature : Performance product line
P/N | Density | FF | I/F | NAND | Temp (°C) | AES | Series | TBW
SQF-SM8V2-240GDSCC | 240GB | 2280 | SATA | BICS5 TLC | 0-70 | yes | 840D | 300 | 2026/12 ~
SQF-SM8V4-480GDSCC | 480GB | 2280 | SATA | BICS5 TLC | 0-70 | yes | 840D | 700 | 2026/12 ~
SQF-SM8V4-960GDSCC | 960GB | 2280 | SATA | BICS5 TLC | 0-70 | yes | 840D | 1590 | 2026/12 ~
SQF-SM8V4-1K9GDSCC | 1.9TB | 2280 | SATA | BICS5 TLC | 0-70 | yes | 840D | 3260 | 2026/12 ~
SQF-SM8V2-240GDSCE | 240GB | 2280 | SATA | BICS5 TLC | -40-85 | yes | 840D | 300 | 2026/12 ~
SQF-SM8V4-480GDSCE | 480GB | 2280 | SATA | BICS5 TLC | -40-85 | yes | 840D | 700 | 2026/12 ~
SQF-SM8V4-960GDSCE | 960GB | 2280 | SATA | BICS5 TLC | -40-85 | yes | 840D | 1590 | 2026/12 ~
SQF-SM8V4-1K9GDSCE | 1.9TB | 2280 | SATA | BICS5 TLC | -40-85 | yes | 840D | 3260 | 2026/12 ~
Datasheet | https://www.advantech-e.com/download/sqf/Advantech-2-SQFlash_M.2-2280-SSD_840-D-DS_v1.3_20220829.pdf
840V-D series SATA M.2 2280 (OPAL) - 3D TLC (Kioxia BiCS5), with Super Cap | [8 empty] | EST EOL
Feature : Performance product line with built-in super cap to protedt data in-the-fly
P/N | Density | FF | I/F | NAND | Temp (°C) | AES | Series | TBW
SQF-SM8V1-240GDVCC | 240GB | 2280 | SATA | BICS5 TLC | 0-70 | yes | 840V-D | 300 | 2026/12 ~
SQF-SM8V2-480GDVCC | 480GB | 2280 | SATA | BICS5 TLC | 0-70 | yes | 840V-D | 700 | 2026/12 ~
SQF-SM8V2-960GDVCC | 960GB | 2280 | SATA | BICS5 TLC | 0-70 | yes | 840V-D | 1590 | 2026/12 ~
SQF-SM8V1-240GDVCE | 240GB | 2280 | SATA | BICS5 TLC | -40-85 | yes | 840V-D | 300 | 2026/12 ~
SQF-SM8V2-480GDVCE | 480GB | 2280 | SATA | BICS5 TLC | -40-85 | yes | 840V-D | 700 | 2026/12 ~
SQF-SM8V2-960GDVCE | 960GB | 2280 | SATA | BICS5 TLC | -40-85 | yes | 840V-D | 1590 | 2026/12 ~
Datasheet | https://www.advantech-e.com/download/sqf/Advantech%20SQFlash_M.2%202280%20SSD_840V-D-DS_v1.0_20230811.pdf
650-D series M.2 2280 - 3D TLC (Kioxia BiCS5), (B+M Key) | [8 empty] | EST EOL
Feature Embedded product line
P/N | Density | FF | I/F | NAND | Temp (°C) | AES | Series | TBW
SQF-S8BV1-64GDSDC | 64GB | 2280 | SATA | BICS5 TLC | 0-70 | yes | 650D | 65 | 2026/12 ~
SQF-S8BV1-128GDSDC | 128GB | 2280 | SATA | BICS5 TLC | 0-70 | yes | 650D | 90 | 2026/12 ~
SQF-S8BV1-256GDSDC | 256GB | 2280 | SATA | BICS5 TLC | 0-70 | yes | 650D | 230 | 2026/12 ~
SQF-S8BV2-512GDSDC | 512GB | 2280 | SATA | BICS5 TLC | 0-70 | yes | 650D | 550 | 2026/12 ~
SQF-S8BV4-1TDSDC | 1TB | 2280 | SATA | BICS5 TLC | 0-70 | yes | 650D | 1200 | 2026/12 ~
SQF-S8BV4-2TDSDC | 2TB | 2280 | SATA | BICS5 TLC | 0-70 | yes | 650D | 2900 | 2026/12 ~
SQF-S8BV1-64GDSDM | 64GB | 2280 | SATA | BICS5 TLC | -20-85 | yes | 650D | 65 | 2026/12 ~
SQF-S8BV1-128GDSDM | 128GB | 2280 | SATA | BICS5 TLC | -20-85 | yes | 650D | 90 | 2026/12 ~
SQF-S8BV1-256GDSDM | 256GB | 2280 | SATA | BICS5 TLC | -20-85 | yes | 650D | 230 | 2026/12 ~
SQF-S8BV2-512GDSDM | 512GB | 2280 | SATA | BICS5 TLC | -20-85 | yes | 650D | 550 | 2026/12 ~
SQF-S8BV4-1TDSDM | 1TB | 2280 | SATA | BICS5 TLC | -20-85 | yes | 650D | 1200 | 2026/12 ~
SQF-S8BV4-2TDSDM | 2TB | 2280 | SATA | BICS5 TLC | -20-85 | yes | 650D | 2900 | 2026/12 ~
SQF-S8BV1-64GDSDE | 64GB | 2280 | SATA | BICS5 TLC | -40-85 | yes | 650D | 65 | 2026/12 ~
SQF-S8BV1-128GDSDE | 128GB | 2280 | SATA | BICS5 TLC | -40-85 | yes | 650D | 90 | 2026/12 ~
SQF-S8BV1-256GDSDE | 256GB | 2280 | SATA | BICS5 TLC | -40-85 | yes | 650D | 230 | 2026/12 ~
SQF-S8BV2-512GDSDE | 512GB | 2280 | SATA | BICS5 TLC | -40-85 | yes | 650D | 550 | 2026/12 ~
SQF-S8BV4-1TDSDE | 1TB | 2280 | SATA | BICS5 TLC | -40-85 | yes | 650D | 1200 | 2026/12 ~
SQF-S8BV4-2TDSDE | 2TB | 2280 | SATA | BICS5 TLC | -40-85 | yes | 650D | 2900 | 2026/12 ~
Datasheet | https://www.advantech-e.com/download/sqf/Advantech-SQFlash_2280M.2_650-D-DS_v1.5_20221026.pdf
650-D series M.2 2280 - 3D sTLC (Kioxia BiCS5, single-bit TLC), (B+M Key) | [8 empty] | EST EOL
Feature Embedded product line with TLC NAND to provide high write endurance
P/N | Density | FF | I/F | NAND | Temp (°C) | AES | Series | TBW
SQF-S8BZ1-32GDSDC | 32GB | 2280 | SATA | BICS5 sTLC | 0-70 | yes | 650D | 1000 | 2026/12 ~
SQF-S8BZ1-64GDSDC | 64GB | 2280 | SATA | BICS5 sTLC | 0-70 | yes | 650D | 3000 | 2026/12 ~
SQF-S8BZ2-128GDSDC | 128GB | 2280 | SATA | BICS5 sTLC | 0-70 | yes | 650D | 6400 | 2026/12 ~
SQF-S8BZ4-256GDSDC | 256GB | 2280 | SATA | BICS5 sTLC | 0-70 | yes | 650D | 13000 | 2026/12 ~
SQF-S8BZ4-512GDSDC | 512GB | 2280 | SATA | BICS5 sTLC | 0-70 | yes | 650D | TBD | 2026/12 ~
SQF-S8BZ1-32GDSDE | 32GB | 2280 | SATA | BICS5 sTLC | -40-85 | yes | 650D | 1000 | 2026/12 ~
SQF-S8BZ1-64GDSDE | 64GB | 2280 | SATA | BICS5 sTLC | -40-85 | yes | 650D | 3000 | 2026/12 ~
SQF-S8BZ2-128GDSDE | 128GB | 2280 | SATA | BICS5 sTLC | -40-85 | yes | 650D | 6400 | 2026/12 ~
SQF-S8BZ4-256GDSDE | 256GB | 2280 | SATA | BICS5 sTLC | -40-85 | yes | 650D | 13000 | 2026/12 ~
SQF-S8BZ4-512GDSDE | 512GB | 2280 | SATA | BICS5 sTLC | -40-85 | yes | 650D | TBD | 2026/12 ~
Datasheet | https://www.advantech-e.com/download/sqf/Advantech-SQFlash_2280M.2_650-D-DS_v1.5_20221026.pdf
Transcend SSD
| Density | FF | I/F | NAND | Temp (°C) | AES | Series | TBW | est EOL
LSD-SM8128GT5-TBM | 128GB | 2280 | SATA | self-packed | -20-75 | optl | 970T | 259 | 2026/12~
LSD-SM8256GT5-TBM | 256GB | 2280 | SATA | self-packed | -20-75 | optl | 970T | 514 | 2026/12~
LSD-SM8512GT5-TBM | 512GB | 2280 | SATA | self-packed | -20-75 | optl | 970T | 1210 | 2026/12~
LSD-SM81TBT5-TBM | 1TB | 2280 | SATA | self-packed | -20-75 | optl | 970T | 2420 | 2026/12~
LSD-SM82TBT5-TBM | 2TB | 2280 | SATA | self-packed | -20-75 | optl | 970T | 4840 | 2026/12~
LSD-SM84TBT5-TBM | 4TB | 2280 | SATA | self-packed | -20-75 | optl | 970T | 9680 | 2026/12~
Datasheet
| Density | FF | I/F | NAND | Temp (°C) | AES | Series | TBW | est EOL
LSD-SM8128GT5-TBE | 128GB | 2280 | SATA | self-packed | -40-85 | optl | 970TI | 259 | 2026/12~
LSD-SM8256GT5-TBE | 256GB | 2280 | SATA | self-packed | -40-85 | optl | 970TI | 514 | 2026/12~
LSD-SM8512GT5-TBE | 512GB | 2280 | SATA | self-packed | -40-85 | optl | 970TI | 1210 | 2026/12~
LSD-SM81TBT5-TBE | 1TB | 2280 | SATA | self-packed | -40-85 | optl | 970TI | 2420 | 2026/12~
LSD-SM82TBT5-TBE | 2TB | 2280 | SATA | self-packed | -40-85 | optl | 970TI | 4840 | 2026/12~
LSD-SM84TBT5-TBE | 4TB | 2280 | SATA | self-packed | -40-85 | optl | 970TI | TBD | 2026/12~
Datasheet

## SATA M.2 2242 BM key
SATA M.2 2242
840V-D series SATA M.2 2242 (OPAL) - 3D TLC (Kioxia BiCS5), (B+M Key), w/ Super cap. | [8 empty] | EST EOL | Discount
Feature : performance product line with built-in super cap to protedt data in-the-fly
SQF-SM4V1-240GDVCC | 240GB | 2242 | SATA | BICS5 TLC | 0-70 | yes | 840V-D | TBD | 2026/12 ~ | D9
SQF-SM4V1-480GDVCC | 480GB | 2242 | SATA | BICS5 TLC | 0-70 | yes | 840V-D | TBD | 2026/12 ~ | D9
SQF-SM4V1-240GDVCE | 240GB | 2242 | SATA | BICS5 TLC | -40-85 | yes | 840V-D | TBD | 2026/12 ~ | D9
SQF-SM4V1-480GDVCE | 480GB | 2242 | SATA | BICS5 TLC | -40-85 | yes | 840V-D | TBD | 2026/12 ~ | D9
Datasheet
650-D series M.2 2242 - 3D TLC (Kioxia BiCS5), (B+M Key) | [8 empty] | EST EOL | Discount
Feature Embedded product line
P/N | Density | FF | I/F | NAND | Temp (°C) | AES | Series | TBW
SQF-S4BV1-64GDSDC | 64GB | 2242 | SATA | BICS5 TLC | 0-70 | yes | 650D | 65 | 2026/12 ~ | D9
SQF-S4BV1-128GDSDC | 128GB | 2242 | SATA | BICS5 TLC | 0-70 | yes | 650D | 90 | 2026/12 ~ | D9
SQF-S4BV1-256GDSDC | 256GB | 2242 | SATA | BICS5 TLC | 0-70 | yes | 650D | 230 | 2026/12 ~ | D9
SQF-S4BV2-512GDSDC | 512GB | 2242 | SATA | BICS5 TLC | 0-70 | yes | 650D | 550 | 2026/12 ~ | D9
SQF-S4BV2-1TDSDC | 1TB | 2242 | SATA | BICS5 TLC | 0-70 | yes | 650D | 1200 | 2026/12 ~ | D9
SQF-S4BV1-64GDSDM | 64GB | 2242 | SATA | BICS5 TLC | -20-85 | yes | 650D | 65 | 2026/12 ~ | D9
SQF-S4BV1-128GDSDM | 128GB | 2242 | SATA | BICS5 TLC | -20-85 | yes | 650D | 90 | 2026/12 ~ | D9
SQF-S4BV1-256GDSDM | 256GB | 2242 | SATA | BICS5 TLC | -20-85 | yes | 650D | 230 | 2026/12 ~ | D9
SQF-S4BV2-512GDSDM | 512GB | 2242 | SATA | BICS5 TLC | -20-85 | yes | 650D | 550 | 2026/12 ~ | D9
SQF-S4BV2-1TDSDM | 1TB | 2242 | SATA | BICS5 TLC | -20-85 | yes | 650D | 1200 | 2026/12 ~ | D9
SQF-S4BV1-64GDSDE | 64GB | 2242 | SATA | BICS5 TLC | -40-85 | yes | 650D | 65 | 2026/12 ~ | D9
SQF-S4BV1-128GDSDE | 128GB | 2242 | SATA | BICS5 TLC | -40-85 | yes | 650D | 90 | 2026/12 ~ | D9
SQF-S4BV1-256GDSDE | 256GB | 2242 | SATA | BICS5 TLC | -40-85 | yes | 650D | 230 | 2026/12 ~ | D9
SQF-S4BV2-512GDSDE | 512GB | 2242 | SATA | BICS5 TLC | -40-85 | yes | 650D | 550 | 2026/12 ~ | D9
SQF-S4BV2-1TDSDE | 1TB | 2242 | SATA | BICS5 TLC | -40-85 | yes | 650D | 1200 | 2026/12 ~ | D9
Datasheet | https://www.advantech-e.com/download/sqf/3-Advantech-SQFlash_2242M.2_650-D-DS_v1.0_20220426.pdf
650-D series M.2 2242 - 3D sTLC (Kioxia BiCS5, single-bit TLC), (B+M Key) | [8 empty] | EST EOL | Discount
Feature Embedded product line with TLC NAND to provide high write endurance
P/N | Density | FF | I/F | NAND | Temp (°C) | AES | Series | TBW
SQF-S4BZ1-32GDSDC | 32GB | 2242 | SATA | BICS5 sTLC | 0-70 | yes | 650D | 1000 | 2026/12 ~ | D9
SQF-S4BZ1-64GDSDC | 64GB | 2242 | SATA | BICS5 sTLC | 0-70 | yes | 650D | 3000 | 2026/12 ~ | D9
SQF-S4BZ2-128GDSDC | 128GB | 2242 | SATA | BICS5 sTLC | 0-70 | yes | 650D | 6400 | 2026/12 ~ | D9
SQF-S4BZ2-256GDSDC | 256GB | 2242 | SATA | BICS5 sTLC | 0-70 | yes | 650D | 13000 | 2026/12 ~ | D9
SQF-S4BZ1-32GDSDE | 32GB | 2242 | SATA | BICS5 sTLC | -40-85 | yes | 650D | 1000 | 2026/12 ~ | D9
SQF-S4BZ1-64GDSDE | 64GB | 2242 | SATA | BICS5 sTLC | -40-85 | yes | 650D | 3000 | 2026/12 ~ | D9
SQF-S4BZ2-128GDSDE | 128GB | 2242 | SATA | BICS5 sTLC | -40-85 | yes | 650D | 6400 | 2026/12 ~ | D9
SQF-S4BZ2-256GDSDE | 256GB | 2242 | SATA | BICS5 sTLC | -40-85 | yes | 650D | 13000 | 2026/12 ~ | D9
Datasheet | https://www.advantech-e.com/download/sqf/3-Advantech-SQFlash_2242M.2_650-D-DS_v1.0_20220426.pdf

## NVMe M.2 2280 M key
NVMe M.2 2280 M key support 4 PCIe LANE
930L-D series PCIe/NVMe Gen.4 x4 M.2 2280 with Super Cap (eTLC) | [9 empty] | EST EOL
Feature : Performance product line support Gen4x4. backward comaptible with Gen3x4 / Gen3x2, M key built-in super cap to protedt data in-the-fly TBW is based on JESD 218/219 enterprise workload eTLC NAND to provide high write endurance
Performance product line support Gen4x4. backward comaptible with Gen3x4 / Gen3 x 2 | Density | FF | Key | I/F | NAND | Temp (°C) | AES | Series | TBW
SQF-C8ME4-480GDEEC | 480GB | 2280 | M | Gen4x4 | eTLC | 0-70 | yes | 930L-D | 920 | 2026/12 ~
SQF-C8ME4-960GDEEC | 960GB | 2280 | M | Gen4x4 | eTLC | 0-70 | yes | 930L-D | 1900 | 2026/12 ~
SQF-C8ME4-1K9GDEEC | 1.9TB | 2280 | M | Gen4x4 | eTLC | 0-70 | yes | 930L-D | 3800 | 2026/12 ~
SQF-C8ME4-480GDEEM | 480GB | 2280 | M | Gen4x4 | eTLC | -20-85 | yes | 930L-D | 920 | 2026/12 ~
SQF-C8ME4-960GDEEM | 960GB | 2280 | M | Gen4x4 | eTLC | -20-85 | yes | 930L-D | 1900 | 2026/12 ~
SQF-C8ME4-1K9GDEEM | 1.9TB | 2280 | M | Gen4x4 | eTLC | -20-85 | yes | 930L-D | 3800 | 2026/12 ~
Datasheet | https://www.advantech-e.com/download/sqf/930L-D-DS_v0.1_20230728.pdf
930-D series PCIe/NVMe Gen.4 x4 M.2 2280 (OPAL) - 3D TLC (Kioxia BiCS5) | [9 empty] | EST EOL
Feature : Performance product line support Gen4x4. backward comaptible with Gen3x4 / Gen3x2, M key
P/N | Density | FF | Key | I/F | NAND | Temp (°C) | AES | Series | TBW
SQF-C8MV4-480GDEEC | 480GB | 2280 | M | Gen4x4 | BICS5 TLC | 0-70 | yes | 930D | 750 | 2026/12 ~
SQF-C8MV4-960GDEEC | 960GB | 2280 | M | Gen4x4 | BICS5 TLC | 0-70 | yes | 930D | 1500 | 2026/12 ~
SQF-C8MV4-1K9GDEEC | 1.9TB | 2280 | M | Gen4x4 | BICS5 TLC | 0-70 | yes | 930D | 3000 | 2026/12 ~
SQF-C8MV4-3K8GDEEC | 3.8TB | 2280 | M | Gen4x4 | BICS5 TLC | 0-70 | yes | 930D | 6500 | 2026/12 ~
SQF-C8MV4-480GDEEE | 480GB | 2280 | M | Gen4x4 | BICS5 TLC | -40-85 | yes | 930D | 750 | 2026/12 ~
SQF-C8MV4-960GDEEE | 960GB | 2280 | M | Gen4x4 | BICS5 TLC | -40-85 | yes | 930D | 1500 | 2026/12 ~
SQF-C8MV4-1K9GDEEE | 1.9TB | 2280 | M | Gen4x4 | BICS5 TLC | -40-85 | yes | 930D | 3000 | 2026/12 ~
Datasheet | https://www.advantech-e.com/download/sqf/Advantech-SQFlash_PCIe-M.2-2280_930-D-DS_v0.2_20220623.pdf
920-D series PCIe/NVMe Gen.4 x4 M.2 2280 (OPAL) - 3D TLC (Kioxia BiCS5), (M Key) | [9 empty] | EST EOL
Feature : Performance product line support Gen3x4. backward comaptible with Gen3x2, M key
P/N | Density | FF | Key | I/F | NAND | Temp (°C) | AES | Series | TBW
SQF-CM8V2-240GDECC | 240GB | 2280 | M | Gen3x4 | BICS5 TLC | 0-70 | yes | 920D | 300 | 2026/12 ~
SQF-CM8V4-480GDECC | 480GB | 2280 | M | Gen3x4 | BICS5 TLC | 0-70 | yes | 920D | 635 | 2026/12 ~
SQF-CM8V4-960GDECC | 960GB | 2280 | M | Gen3x4 | BICS5 TLC | 0-70 | yes | 920D | 1400 | 2026/12 ~
SQF-CM8V4-1K9GDECC | 1.9TB | 2280 | M | Gen3x4 | BICS5 TLC | 0-70 | yes | 920D | 2800 | 2026/12 ~
SQF-CM8V2-240GDECE | 240GB | 2280 | M | Gen3x4 | BICS5 TLC | -40-85 | yes | 920D | 300 | 2026/12 ~
SQF-CM8V4-480GDECE | 480GB | 2280 | M | Gen3x4 | BICS5 TLC | -40-85 | yes | 920D | 635 | 2026/12 ~
SQF-CM8V4-960GDECE | 960GB | 2280 | M | Gen3x4 | BICS5 TLC | -40-85 | yes | 920D | 1400 | 2026/12 ~
SQF-CM8V4-1K9GDECE | 1.9TB | 2280 | M | Gen3x4 | BICS5 TLC | -40-85 | yes | 920D | 2800 | 2026/12 ~
Datasheet | https://www.advantech-e.com/download/sqf/2-Advantech-SQFlash_PCIe-M.2%202280_920-D-DS_v0.3_20211221.pdf
730-D series PCIe/NVMe Gen.4 x4 M.2 2280 (OPAL) - 3D TLC (Kioxia BiCS5), (M Key) | [9 empty] | EST EOL
Feature Embedded product line support Gen4x4. backward comaptible with Gen3x4, M key
P/N | Density | FF | Key | I/F | NAND | Temp (°C) | AES | Series | TBW
SQF-C8MV2-256GDEFC | 256GB | 2280 | M | Gen4x4 | BICS5 TLC | 0-70 | yes | 730D | 240 | 2026/12 ~
SQF-C8MV2-512GDEFC | 512GB | 2280 | M | Gen4x4 | BICS5 TLC | 0-70 | yes | 730D | 520 | 2026/12 ~
SQF-C8MV4-1TDEFC | 1TB | 2280 | M | Gen4x4 | BICS5 TLC | 0-70 | yes | 730D | 1120 | 2026/12 ~
SQF-C8MV4-2TDEFC | 2TB | 2280 | M | Gen4x4 | BICS5 TLC | 0-70 | yes | 730D | 2400 | 2026/12 ~
SQF-C8MV4-4TDEFC | 4TB | 2280 | M | Gen4x4 | BICS5 TLC | 0-70 | yes | 730D | 4800 | 2026/12 ~
SQF-C8MV2-256GDEFM | 256GB | 2280 | M | Gen4x4 | BICS5 TLC | -20-85 | yes | 730D | 240 | 2026/12 ~
SQF-C8MV2-512GDEFM | 512GB | 2280 | M | Gen4x4 | BICS5 TLC | -20-85 | yes | 730D | 520 | 2026/12 ~
SQF-C8MV4-1TDEFM | 1TB | 2280 | M | Gen4x4 | BICS5 TLC | -20-85 | yes | 730D | 1120 | 2026/12 ~
SQF-C8MV4-2TDEFM | 2TB | 2280 | M | Gen4x4 | BICS5 TLC | -20-85 | yes | 730D | 2400 | 2026/12 ~
SQF-C8MV4-4TDEFM | 4TB | 2280 | M | Gen4x4 | BICS5 TLC | -20-85 | yes | 730D | 4800 | 2026/12 ~
SQF-C8MV2-256GDEFE | 256GB | 2280 | M | Gen4x4 | BICS5 TLC | -40-85 | yes | 730D | 240 | 2026/12 ~
SQF-C8MV2-512GDEFE | 512GB | 2280 | M | Gen4x4 | BICS5 TLC | -40-85 | yes | 730D | 520 | 2026/12 ~
SQF-C8MV4-1TDEFE | 1TB | 2280 | M | Gen4x4 | BICS5 TLC | -40-85 | yes | 730D | 1120 | 2026/12 ~
SQF-C8MV4-2TDEFE | 2TB | 2280 | M | Gen4x4 | BICS5 TLC | -40-85 | yes | 730D | 2400 | 2026/12 ~
Transcend SSD
| Density | FF | Key | I/F | NAND | Temp (°C) | AES | Series | TBW | est EOL
LSD-CM8256GT5-TCM | 256GB | 2280 | M | Gen4x4 | self-packed | -20-75 | optl | 712A | 500 | 2026/12~
LSD-CM8512GT5-TCM | 512GB | 2280 | M | Gen4x4 | self-packed | -20-75 | optl | 712A | 1000 | 2026/12~
LSD-CM81TBT5-TCM | 1TB | 2280 | M | Gen4x4 | self-packed | -20-75 | optl | 712A | 2000 | 2026/12~
LSD-CM82TBT5-TCM | 2TB | 2280 | M | Gen4x4 | self-packed | -20-75 | optl | 712A | 4000 | 2026/12~
datasheet
| Density | FF | Key | I/F | NAND | Temp (°C) | AES | Series | TBW | est EOL
LSD-CM8256GT5-TCE | 256GB | 2280 | M | Gen4x4 | self-packed | -40-85 | optl | 712AI | 500 | 2026/12~
LSD-CM8512GT5-TCE | 512GB | 2280 | M | Gen4x4 | self-packed | -40-85 | optl | 712AI | 1000 | 2026/12~
LSD-CM81TBT5-TCE | 1TB | 2280 | M | Gen4x4 | self-packed | -40-85 | optl | 712AI | 2000 | 2026/12~
LSD-CM82TBT5-TCE | 2TB | 2280 | M | Gen4x4 | self-packed | -40-85 | optl | 712AI | 4000 | 2026/12~
datasheet
720-D series PCIe/NVMe Gen.3 x4 M.2 2280 (OPAL) - 3D TLC (Kioxia BiCS5), (M Key) | [9 empty] | EST EOL
Feature Embedded product line support Gen3x4. M key
P/N | Density | FF | Key | I/F | NAND | Temp (°C) | AES | Series | TBW
SQF-C8MV2-128GDEDC | 128GB | 2280 | M | Gen3x4 | BICS5 TLC | 0-70 | yes | 720D | 110 | 2026/12 ~
SQF-C8MV2-256GDEDC | 256GB | 2280 | M | Gen3x4 | BICS5 TLC | 0-70 | yes | 720D | 240 | 2026/12 ~
SQF-C8MV2-512GDEDC | 512GB | 2280 | M | Gen3x4 | BICS5 TLC | 0-70 | yes | 720D | 520 | 2026/12 ~
SQF-C8MV4-1TDEDC | 1TB | 2280 | M | Gen3x4 | BICS5 TLC | 0-70 | yes | 720D | 1120 | 2026/12 ~
SQF-C8MV4-2TDEDC | 2TB | 2280 | M | Gen3x4 | BICS5 TLC | 0-70 | yes | 720D | 2400 | 2026/12 ~
SQF-C8MV2-128GDEDM | 128GB | 2280 | M | Gen3x4 | BICS5 TLC | -20-85 | yes | 720D | 110 | 2026/12 ~
SQF-C8MV2-256GDEDM | 256GB | 2280 | M | Gen3x4 | BICS5 TLC | -20-85 | yes | 720D | 240 | 2026/12 ~
SQF-C8MV2-512GDEDM | 512GB | 2280 | M | Gen3x4 | BICS5 TLC | -20-85 | yes | 720D | 520 | 2026/12 ~
SQF-C8MV4-1TDEDM | 1TB | 2280 | M | Gen3x4 | BICS5 TLC | -20-85 | yes | 720D | 1120 | 2026/12 ~
SQF-C8MV4-2TDEDM | 2TB | 2280 | M | Gen3x4 | BICS5 TLC | -20-85 | yes | 720D | 2400 | 2026/12 ~
SQF-C8MV2-128GDEDE | 128GB | 2280 | M | Gen3x4 | BICS5 TLC | -40-85 | yes | 720D | 110 | 2026/12 ~
SQF-C8MV2-256GDEDE | 256GB | 2280 | M | Gen3x4 | BICS5 TLC | -40-85 | yes | 720D | 240 | 2026/12 ~
SQF-C8MV2-512GDEDE | 512GB | 2280 | M | Gen3x4 | BICS5 TLC | -40-85 | yes | 720D | 520 | 2026/12 ~
SQF-C8MV4-1TDEDE | 1TB | 2280 | M | Gen3x4 | BICS5 TLC | -40-85 | yes | 720D | 1120 | 2026/12 ~
SQF-C8MV4-2TDEDE | 2TB | 2280 | M | Gen3x4 | BICS5 TLC | -40-85 | yes | 720D | 2400 | 2026/12 ~
Datasheet | https://www.advantech-e.com/download/sqf/Advantech-SQFlash_PCIe-NVMe-M.2-2280_M%20Key_720-D-DS_v1.7_20220801.pdf
720-D series PCIe/NVMe Gen.3 x4 M.2 2280 (OPAL) - 3D sTLC (Kioxia BiCS5, single-bit TLC), (M Key) | [9 empty] | EST EOL
Feature Embedded product line support Gen3x4. M key STLC NAND to provide high write endurance
P/N | Density | FF | Key | I/F | NAND | Temp (°C) | AES | Series | TBW
SQF-C8MZ2-32GDEDC | 32GB | 2280 | M | Gen3x4 | BICS5 sTLC | 0-70 | yes | 720D | 850 | 2026/12 ~
SQF-C8MZ2-64GDEDC | 64GB | 2280 | M | Gen3x4 | BICS5 sTLC | 0-70 | yes | 720D | 1900 | 2026/12 ~
SQF-C8MZ2-128GDEDC | 128GB | 2280 | M | Gen3x4 | BICS5 sTLC | 0-70 | yes | 720D | 4400 | 2026/12 ~
SQF-C8MZ4-256GDEDC | 256GB | 2280 | M | Gen3x4 | BICS5 sTLC | 0-70 | yes | 720D | 10000 | 2026/12 ~
SQF-C8MZ4-512GDEDC | 512GB | 2280 | M | Gen3x4 | BICS5 sTLC | 0-70 | yes | 720D | 20000 | 2026/12 ~
SQF-C8MZ2-32GDEDE | 32GB | 2280 | M | Gen3x4 | BICS5 sTLC | -40-85 | yes | 720D | 850 | 2026/12 ~
SQF-C8MZ2-64GDEDE | 64GB | 2280 | M | Gen3x4 | BICS5 sTLC | -40-85 | yes | 720D | 1900 | 2026/12 ~
SQF-C8MZ2-128GDEDE | 128B | 2280 | M | Gen3x4 | BICS5 sTLC | -40-85 | yes | 720D | 4400 | 2026/12 ~
SQF-C8MZ4-256GDEDE | 256B | 2280 | M | Gen3x4 | BICS5 sTLC | -40-85 | yes | 720D | 10000 | 2026/12 ~
SQF-C8MZ4-512GDEDE | 512B | 2280 | M | Gen3x4 | BICS5 sTLC | -40-85 | yes | 720D | 20000 | 2026/12 ~
Datasheet | https://www.advantech-e.com/download/sqf/Advantech-SQFlash_PCIe-NVMe-M.2-2280_M%20Key_720-D-DS_v1.7_20220801.pdf

## NVMe M.2 2280 B+M key
NVMe M.2 2280 B+M key support 2 PCIe LANE
720-D series PCIe/NVMe Gen.3 x2 M.2 2280 (OPAL) - 3D TLC (Kioxia BiCS5), (B+M Key) | [9 empty] | EST EOL
Feature Embedded product line support Gen3x2. B&M key (suggest to use 720D Gen4x4 below or 730D of Gen4x4 above instead for lower cost and beter availability. The product line is backward compatible with Gen3x2)
P/N | Density | FF | Key | I/F | NAND | Temp (°C) | AES | Series | TBW
SQF-C8BV2-128GDEDC | 128GB | 2280 | B+M | Gen3x2 | BICS5 TLC | 0-70 | yes | 720D | 110 | 2026/12 ~
SQF-C8BV2-256GDEDC | 256GB | 2280 | B+M | Gen3x2 | BICS5 TLC | 0-70 | yes | 720D | 240 | 2026/12 ~
SQF-C8BV2-512GDEDC | 512GB | 2280 | B+M | Gen3x2 | BICS5 TLC | 0-70 | yes | 720D | 520 | 2026/12 ~
SQF-C8BV4-1TDEDC | 1TB | 2280 | B+M | Gen3x2 | BICS5 TLC | 0-70 | yes | 720D | 1120 | 2026/12 ~
SQF-C8BV4-2TDEDC | 2TB | 2280 | B+M | Gen3x2 | BICS5 TLC | 0-70 | yes | 720D | 2400 | 2026/12 ~
SQF-C8BV2-128GDEDM | 128GB | 2280 | B+M | Gen3x2 | BICS5 TLC | -20-85 | yes | 720D | 110 | 2026/12 ~
SQF-C8BV2-256GDEDM | 256GB | 2280 | B+M | Gen3x2 | BICS5 TLC | -20-85 | yes | 720D | 240 | 2026/12 ~
SQF-C8BV2-512GDEDM | 512GB | 2280 | B+M | Gen3x2 | BICS5 TLC | -20-85 | yes | 720D | 520 | 2026/12 ~
SQF-C8BV4-1TDEDM | 1TB | 2280 | B+M | Gen3x2 | BICS5 TLC | -20-85 | yes | 720D | 1120 | 2026/12 ~
SQF-C8BV4-2TDEDM | 2TB | 2280 | B+M | Gen3x2 | BICS5 TLC | -20-85 | yes | 720D | 2400 | 2026/12 ~
SQF-C8BV2-128GDEDE | 128GB | 2280 | B+M | Gen3x2 | BICS5 TLC | -40-85 | yes | 720D | 110 | 2026/12 ~
SQF-C8BV2-256GDEDE | 256GB | 2280 | B+M | Gen3x2 | BICS5 TLC | -40-85 | yes | 720D | 240 | 2026/12 ~
SQF-C8BV2-512GDEDE | 512GB | 2280 | B+M | Gen3x2 | BICS5 TLC | -40-85 | yes | 720D | 520 | 2026/12 ~
SQF-C8BV4-1TDEDE | 1TB | 2280 | B+M | Gen3x2 | BICS5 TLC | -40-85 | yes | 720D | 1120 | 2026/12 ~
SQF-C8BV4-2TDEDE | 2TB | 2280 | B+M | Gen3x2 | BICS5 TLC | -40-85 | yes | 720D | 2400 | 2026/12 ~
Datasheet | https://www.advantech-e.com/download/sqf/Advantech-SQFlash_PCIe-NVMe-M.2-2280_BM-Key_720-D-DS_v1.3_20220801.pdf
720-D series PCIe/NVMe Gen.3 x2 M.2 2280 (OPAL) - 3D sTLC (Kioxia BiCS5, single-bit TLC), (B+M Key) | [9 empty] | EST EOL
Feature Embedded product line support Gen3x2. B&M key STLC NAND to provide high write endurance (suggest to use 720D sTLC of Gen3x4 below instead for lower cost and better availability. The product line is backward compatible with Gen3x2)
P/N | Density | FF | Key | I/F | NAND | Temp (°C) | AES | Series | TBW
SQF-C8BZ2-32GDEDC | 32GB | 2280 | B+M | Gen3x2 | BICS5 sTLC | 0-70 | yes | 720D | 850 | 2026/12 ~
SQF-C8BZ2-64GDEDC | 64GB | 2280 | B+M | Gen3x2 | BICS5 sTLC | 0-70 | yes | 720D | 1900 | 2026/12 ~
SQF-C8BZ2-128GDEDC | 128GB | 2280 | B+M | Gen3x2 | BICS5 sTLC | 0-70 | yes | 720D | 4400 | 2026/12 ~
SQF-C8BZ4-256GDEDC | 256GB | 2280 | B+M | Gen3x2 | BICS5 sTLC | 0-70 | yes | 720D | 10000 | 2026/12 ~
SQF-C8BZ4-512GDEDC | 512GB | 2280 | B+M | Gen3x2 | BICS5 sTLC | 0-70 | yes | 720D | 20000 | 2026/12 ~
SQF-C8BZ2-32GDEDE | 32GB | 2280 | B+M | Gen3x2 | BICS5 sTLC | -40-85 | yes | 720D | 850 | 2026/12 ~
SQF-C8BZ2-64GDEDE | 64GB | 2280 | B+M | Gen3x2 | BICS5 sTLC | -40-85 | yes | 720D | 1900 | 2026/12 ~
SQF-C8BZ2-128GDEDE | 128B | 2280 | B+M | Gen3x2 | BICS5 sTLC | -40-85 | yes | 720D | 4400 | 2026/12 ~
SQF-C8BZ4-256GDEDE | 256B | 2280 | B+M | Gen3x2 | BICS5 sTLC | -40-85 | yes | 720D | 10000 | 2026/12 ~
SQF-C8BZ4-512GDEDE | 512B | 2280 | B+M | Gen3x2 | BICS5 sTLC | -40-85 | yes | 720D | 20000 | 2026/12 ~
Datasheet | https://www.advantech-e.com/download/sqf/Advantech-SQFlash_PCIe-NVMe-M.2-2280_BM-Key_720-D-DS_v1.3_20220801.pdf

## NVMe M.2 2242 M key
NVMe M.2 2242 M key
720-D series PCIe/NVMe Gen.3 x4 M.2 2242 (OPAL) - 3D TLC (Kioxia BiCS5), (M Key) | [9 empty] | EST EOL
Feature Embedded product line support Gen3x4. M key
P/N | Density | FF | Key | I/F | NAND | Temp (°C) | AES | Series | TBW
SQF-C4MV2-128GDEDC | 128GB | 2242 | M | Gen3x4 | BICS5 TLC | 0-70 | yes | 720D | 110 | 2026/12 ~
SQF-C4MV2-256GDEDC | 256GB | 2242 | M | Gen3x4 | BICS5 TLC | 0-70 | yes | 720D | 240 | 2026/12 ~
SQF-C4MV2-512GDEDC | 512GB | 2242 | M | Gen3x4 | BICS5 TLC | 0-70 | yes | 720D | 520 | 2026/12 ~
SQF-C4MV4-1TDEDC | 1TB | 2242 | M | Gen3x4 | BICS5 TLC | 0-70 | yes | 720D | 1120 | 2026/12 ~
SQF-C4MV4-2TDEDC | 2TB | 2242 | M | Gen3x4 | BICS5 TLC | 0-70 | yes | 720D | 2400 | 2026/12 ~
SQF-C4MV2-128GDEDM | 128GB | 2242 | M | Gen3x4 | BICS5 TLC | -20-85 | yes | 720D | 110 | 2026/12 ~
SQF-C4MV2-256GDEDM | 256GB | 2242 | M | Gen3x4 | BICS5 TLC | -20-85 | yes | 720D | 240 | 2026/12 ~
SQF-C4MV2-512GDEDM | 512GB | 2242 | M | Gen3x4 | BICS5 TLC | -20-85 | yes | 720D | 520 | 2026/12 ~
SQF-C4MV4-1TDEDM | 1TB | 2242 | M | Gen3x4 | BICS5 TLC | -20-85 | yes | 720D | 1120 | 2026/12 ~
SQF-C4MV4-2TDEDM | 2TB | 2242 | M | Gen3x4 | BICS5 TLC | -20-85 | yes | 720D | 2400 | 2026/12 ~
SQF-C4MV2-128GDEDE | 128GB | 2242 | M | Gen3x4 | BICS5 TLC | -40-85 | yes | 720D | 110 | 2026/12 ~
SQF-C4MV2-256GDEDE | 256GB | 2242 | M | Gen3x4 | BICS5 TLC | -40-85 | yes | 720D | 240 | 2026/12 ~
SQF-C4MV2-512GDEDE | 512GB | 2242 | M | Gen3x4 | BICS5 TLC | -40-85 | yes | 720D | 520 | 2026/12 ~
SQF-C4MV4-1TDEDE | 1TB | 2242 | M | Gen3x4 | BICS5 TLC | -40-85 | yes | 720D | 1120 | 2026/12 ~
SQF-C4MV4-2TDEDE | 2TB | 2242 | M | Gen3x4 | BICS5 TLC | -40-85 | yes | 720D | 2400 | 2026/12 ~
Datasheet | https://www.advantech-e.com/download/sqf/Advantech-SQFlash_PCIe-NVMe%20M.2-2242_M-Key_720-D-DS_v1.4_20220801.pdf
720-D series PCIe/NVMe Gen.3 x4 M.2 2242 (OPAL) - 3D sTLC (Kioxia BiCS5, single-bit TLC), (M Key) | [9 empty] | EST EOL
Feature Embedded product line support Gen3x4. M key STLC NAND to provide high write endurance
P/N | Density | FF | Key | I/F | NAND | Temp (°C) | AES | Series | TBW
SQF-C4MZ2-32GDEDC | 32GB | 2242 | M | Gen3x4 | BICS5 sTLC | 0-70 | yes | 720D | 850 | 2026/12 ~
SQF-C4MZ2-64GDEDC | 64GB | 2242 | M | Gen3x4 | BICS5 sTLC | 0-70 | yes | 720D | 1900 | 2026/12 ~
SQF-C4MZ2-128GDEDC | 128GB | 2242 | M | Gen3x4 | BICS5 sTLC | 0-70 | yes | 720D | 4400 | 2026/12 ~
SQF-C4MZ4-256GDEDC | 256GB | 2242 | M | Gen3x4 | BICS5 sTLC | 0-70 | yes | 720D | 10000 | 2026/12 ~
SQF-C4MZ4-512GDEDC | 512GB | 2242 | M | Gen3x4 | BICS5 sTLC | 0-70 | yes | 720D | 20000 | 2026/12 ~
SQF-C4MZ2-32GDEDE | 32GB | 2242 | M | Gen3x4 | BICS5 sTLC | -40-85 | yes | 720D | 850 | 2026/12 ~
SQF-C4MZ2-64GDEDE | 64GB | 2242 | M | Gen3x4 | BICS5 sTLC | -40-85 | yes | 720D | 1900 | 2026/12 ~
SQF-C4MZ2-128GDEDE | 128B | 2242 | M | Gen3x4 | BICS5 sTLC | -40-85 | yes | 720D | 4400 | 2026/12 ~
SQF-C4MZ4-256GDEDE | 256B | 2242 | M | Gen3x4 | BICS5 sTLC | -40-85 | yes | 720D | 10000 | 2026/12 ~
SQF-C4MZ4-512GDEDE | 512B | 2242 | M | Gen3x4 | BICS5 sTLC | -40-85 | yes | 720D | 20000 | 2026/12 ~
Datasheet | https://www.advantech-e.com/download/sqf/Advantech-SQFlash_PCIe-NVMe%20M.2-2242_M-Key_720-D-DS_v1.4_20220801.pdf

## NVMe M.2 2230 A+E key
NVMe M.2 2230 AE key
720-D series PCIe/NVMe Gen.3 x2 M.2 2230 (OPAL) - 3D TLC (Kioxia BiCS5), (A+E Key) | [9 empty] | EST EOL
Feature Embedded product line support Gen3x2. AE key
P/N | Density | FF | Key | I/F | NAND | Temp (°C) | AES | Series | TBW
SQF-C3AV1-128GDEDC | 128GB | 2230 | A+E | Gen3x2 | BICS5 TLC | 0-70 | yes | 720D | 110 | 2026/12 ~
SQF-C3AV1-256GDEDC | 256GB | 2230 | A+E | Gen3x2 | BICS5 TLC | 0-70 | yes | 720D | 240 | 2026/12 ~
SQF-C3AV1-512GDEDC | 512GB | 2230 | A+E | Gen3x2 | BICS5 TLC | 0-70 | yes | 720D | 520 | 2026/12 ~
SQF-C3AV1-128GDEDM | 128GB | 2230 | A+E | Gen3x2 | BICS5 TLC | -20-85 | yes | 720D | 110 | 2026/12 ~
SQF-C3AV1-256GDEDM | 256GB | 2230 | A+E | Gen3x2 | BICS5 TLC | -20-85 | yes | 720D | 240 | 2026/12 ~
SQF-C3AV1-512GDEDM | 512GB | 2230 | A+E | Gen3x2 | BICS5 TLC | -20-85 | yes | 720D | 520 | 2026/12 ~
SQF-C3AV1-128GDEDE | 128GB | 2230 | A+E | Gen3x2 | BICS5 TLC | -40-85 | yes | 720D | 110 | 2026/12 ~
SQF-C3AV1-256GDEDE | 256GB | 2230 | A+E | Gen3x2 | BICS5 TLC | -40-85 | yes | 720D | 240 | 2026/12 ~
SQF-C3AV1-512GDEDE | 512GB | 2230 | A+E | Gen3x2 | BICS5 TLC | -40-85 | yes | 720D | 520 | 2026/12 ~
Datasheet | https://www.advantech-e.com/download/sqf/9-Advantech-SQFlash_PCIe-NVMe-M.2%202230_AE%20Key_720-D-DS_v1.1_20211221.pdf
720-D series PCIe/NVMe Gen.3 x2 M.2 2230 (OPAL) - 3D sTLC (Kioxia BiCS5, single-bit TLC), (A+E Key) | [9 empty] | EST EOL
Feature Embedded product line support Gen3x2. AE key STLC NAND to provide high write endurance
P/N | Density | FF | Key | I/F | NAND | Temp (°C) | AES | Series | TBW
SQF-C3AZ1-32GDEDC | 32GB | 2230 | A+E | Gen3x2 | BICS5 sTLC | 0-70 | yes | 720D | 850 | 2026/12 ~
SQF-C3AZ1-64GDEDC | 64GB | 2230 | A+E | Gen3x2 | BICS5 sTLC | 0-70 | yes | 720D | 1900 | 2026/12 ~
SQF-C3AZ1-128GDEDC | 128GB | 2230 | A+E | Gen3x2 | BICS5 sTLC | 0-70 | yes | 720D | 4400 | 2026/12 ~
SQF-C3AZ1-32GDEDE | 32GB | 2230 | A+E | Gen3x2 | BICS5 sTLC | -40-85 | yes | 720D | 850 | 2026/12 ~
SQF-C3AZ1-64GDEDE | 64GB | 2230 | A+E | Gen3x2 | BICS5 sTLC | -40-85 | yes | 720D | 1900 | 2026/12 ~
SQF-C3AZ1-128GDEDE | 128GB | 2230 | A+E | Gen3x2 | BICS5 sTLC | -40-85 | yes | 720D | 4400 | 2026/12 ~
Datasheet | https://www.advantech-e.com/download/sqf/9-Advantech-SQFlash_PCIe-NVMe-M.2%202230_AE%20Key_720-D-DS_v1.1_20211221.pdf

## Cfast
Cfast
650-D series CFast - 3D TLC (Kioxia BiCS5) | [8 empty] | EST EOL
Feature : Embedded Cfast
P/N | Density | FF | I/F | NAND | Temp (°C) | AES | Series | TBW
SQF-S10V1-64GDSDC | 64GB | Cfast | SATA | BICS5 TLC | 0-70 | yes | 650D | 65 | 2026/12 ~
SQF-S10V2-128GDSDC | 128GB | Cfast | SATA | BICS5 TLC | 0-70 | yes | 650D | 90 | 2026/12 ~
SQF-S10V2-256GDSDC | 256GB | Cfast | SATA | BICS5 TLC | 0-70 | yes | 650D | 230 | 2026/12 ~
SQF-S10V2-512GDSDC | 512GB | Cfast | SATA | BICS5 TLC | 0-70 | yes | 650D | 550 | 2026/12 ~
SQF-S10V1-64GDSDM | 64GB | Cfast | SATA | BICS5 TLC | -20-85 | yes | 650D | 65 | 2026/12 ~
SQF-S10V2-128GDSDM | 128GB | Cfast | SATA | BICS5 TLC | -20-85 | yes | 650D | 90 | 2026/12 ~
SQF-S10V2-256GDSDM | 256GB | Cfast | SATA | BICS5 TLC | -20-85 | yes | 650D | 230 | 2026/12 ~
SQF-S10V2-512GDSDM | 512GB | Cfast | SATA | BICS5 TLC | -20-85 | yes | 650D | 550 | 2026/12 ~
SQF-S10V1-64GDSDE | 64GB | Cfast | SATA | BICS5 TLC | -40-85 | yes | 650D | 65 | 2026/12 ~
SQF-S10V2-128GDSDE | 128GB | Cfast | SATA | BICS5 TLC | -40-85 | yes | 650D | 90 | 2026/12 ~
SQF-S10V2-256GDSDE | 256GB | Cfast | SATA | BICS5 TLC | -40-85 | yes | 650D | 230 | 2026/12 ~
SQF-S10V2-512GDSDE | 512GB | Cfast | SATA | BICS5 TLC | -40-85 | yes | 650D | 550 | 2026/12 ~
Datasheet | https://www.advantech-e.com/download/sqf/Advantech-SQFlash_CFast_650-D-DS_v1.4_20220928.pdf
650-D series CFast - 3D sTLC (Kioxia BiCS5, single-bit TLC) | [8 empty] | EST EOL
Feature : Embedded Cfast with sTLC for high write endurance
P/N | Density | FF | I/F | NAND | Temp (°C) | AES | Series | TBW
SQF-S10Z2-32GDSDC | 32GB | Cfast | SATA | BICS5 sTLC | 0-70 | yes | 650D | 1000 | 2026/12 ~
SQF-S10Z2-64GDSDC | 64GB | Cfast | SATA | BICS5 sTLC | 0-70 | yes | 650D | 3000 | 2026/12 ~
SQF-S10Z2-128GDSDC | 128GB | Cfast | SATA | BICS5 sTLC | 0-70 | yes | 650D | 6400 | 2026/12 ~
SQF-S10Z2-32GDSDE | 32GB | Cfast | SATA | BICS5 sTLC | -40-85 | yes | 650D | 1000 | 2026/12 ~
SQF-S10Z2-64GDSDE | 64GB | Cfast | SATA | BICS5 sTLC | -40-85 | yes | 650D | 3000 | 2026/12 ~
SQF-S10Z2-128GDSDE | 128GB | Cfast | SATA | BICS5 sTLC | -40-85 | yes | 650D | 6400 | 2026/12 ~
Datasheet | https://www.advantech-e.com/download/sqf/Advantech-SQFlash_CFast_650-D-DS_v1.4_20220928.pdf